## Inputs
Central and Eastern Europe Landfill Gas Model v.1
Release Date: December 2014
Developed by SCS Engineers for the U.S. EPA Landfill Methane Outreach Program
| PROJECTION OF LANDFILL GAS GENERATION AND RECOVERY |  |  | INSTRUCTIONS: Edit all items with yellow lettering. Follow instructions left of each item and below. Items with white lettering cannot be changed. Instructions below describe input requirements.
INPUTS WORKSHEET
1 | Landfill name: | Poland Landfill |  | 1. Enter name of solid waste disposal site (SWDS). This will feed into the Output Table.
2 | City: | Warsaw |  | 2. Enter city where the SWDS is located. This will feed into the Output Table.
3 | Country: | Poland |  | 3. Enter country where the SWDS is located. This will feed into the Output Table.
4 | Select (from drop-down list) country and city/population category: | Poland - Cities >50,000 |  | 4. Select country and applicable city/population category for assigning default waste composition.
5 | Select one of 5 climate zones based on average annual rainfall: | Moderate (500-599 mm/yr) |  | 5. Select climate zone based on average annual rainfall from the closest town in www.worldclimate.com. See Poland Map worksheet for Poland precipitation ranges.
6 | Site-specific waste composition data? | No |  | 6. Select No if there is no data, Yes if there is data. If Yes, input site specific data in Waste Composition worksheet.
7 | Year opened: | 1990 |  | 7. Enter year SWDS began receiving waste.
8 | Annual disposal for latest year with data in tonnes per year (Mg/yr) | 450000 | Mg | 8. Enter disposal in most recent year of disposal before site closure. If multiple years of disposal data are available, enter annual tonnes disposed for each year with data in Disposal & LFG Recovery worksheet.
9 | Year of disposal estimate: | 2012 |  | 9. Enter most recent year of disposal reflecting tonnes listed above.
10 | Is there site data available on estimated waste in place (volume or mass)? If NO, then skip to #15 | Yes |  | 10. Indicate whether data is available on in-place waste volume or mass. If "No" then tonnage estimates will be based on a Mg/yr disposal rate (#8) and estimated annual growth.
11 | Is there historical waste tonnage data to estimate Mg in place? | No |  | 11. Indicate whether data is available on metric tonnes of waste in place. Select "No" if only volume data are available. If annual disposal data are available, enter each year with data in Disposal & LFG Recovery worksheet.
12 | Waste in place estimate for end of year listed in #9 (most recent data): | 10000000 | m3 | 12. Enter estimated amount of waste in place. Estimate should reflect the most recent end-of-year value available. Units of measure for mass (Mg) or volume (m3) will be automatically selected based on answer to #11.
13 | Estimated in-place waste density in Mg per m3 (typical range: 0.5-1.0): | 0.8 | Mg/m3 | 13. Enter estimated in-place density. Expected values are 0.5 to 1.0 Mg/m3 for MSW disposal sites.
14 | If waste in place estimate is in volume (m3), convert to Mg: | 8000000 | Mg | 14. This value is calculated automatically (no user inputs)
15 | Projected or actual closure year: | 2016 |  | 15. Enter actual or projected year SWDS stops receiving waste.
16 | Estimated growth in annual disposal: | 2% |  | 16. Enter estimated percentage annual growth in disposal.
17 | Average waste depth: | 10 | m | 17. Enter average current waste depth in meters for areas with wells or targeted for well installation.
18 | Site design and management practices (historical average conditions): | 3 |  | 18. Select value from dropdown menu: 1=Open Dump site; 2=Controlled Landfill or Dump site; 3=Sanitary Landfill; 4=Unknown. See Users Manual for definitions of each category.
19a | Has site been impacted by fires? | No |  | 19a. Select Yes or No from dropdown menu. If unknown, select No.
19b | If 13a answer is Yes, indicate % of landfill area impacted: | 0% |  | 19b. If 19a answer is yes (impacted by fires) estimate % area impacted.
19c | If 13a answer is Yes, indicate the severity of fire impacts: | 1 |  | 19c. If 19a answer is yes, estimate severity of impacts (1=low impacts; 2=medium impacts; 3=severe impacts)
20 | Year of initial gas collection system start-up. | 2014 |  | 20. If no gas collection system is installed, give projected year of system start-up, and complete questions 17-22 based on anticipated conditions as of start-up date.
21 | Percent of waste volume where wells are/will be installed and operating: | 60% |  | 21. Enter a value up to 100% for current or future wellfield coverage of waste footprint (active disposal sites will be < 100%)
22 | Percent of area where wells are/will be installed which has final cover: | 0% |  | 22. Enter a value up to 100% for % of waste area with an engineered final cover.
23 | Percent of area where wells are/will be installed which has intermediate cover: | 90% |  | 23. Enter a value up to 100% for % of waste area with intermediate cover, including closed areas without engineered (low permeability) final cover.
24 | Percent of area where wells are/will be installed which has daily cover: | 10% |  | 24. Enter a value up to 100% for % of waste area with daily cover only.
25 | Percent of area where wells are/will be installed which has no cover: | 0% |  | 25. Value automatically calculated as the remaining area
26 | Percent of area where wells are/will be installed which has a clay or synthetic liner: | 0% |  | 26. Enter a value up to 100% for % of waste area with clay or synthetic liner.
27 | Are waste compactors as well as bulldozers used on a regular basis? | Yes |  | 27. Select Yes or No from dropdown menu.
28 | Is waste delivered to a focused working face? | Yes |  | 28. Select Yes or No from dropdown menu.
29a | Does the landfill experience leachate surface seeps or surface ponding? | Yes |  | 29a. Select Yes or No from dropdown menu.
29b | If 23a answer is yes, does this occur only after rainstorms? | Yes |  | 29b. If 29a answer is yes, indicate if seeps or ponding occur only immediately following rainstorms.
30 | Collection efficiency estimate: | 39% |  | 30. This value is calculated based on the inputs above.
31 | Oxidation estimate: | 5.795% |  | 31. Oxidation of uncollected LFG is calculated based on percentages of daily, intermediate, and final cover.
32 | Is there information on the areas of the site to be developed with wells, including years of disposal and total waste amounts or waste disposal rates? | Yes |  | 32. If portions of the landfill are not going to be developed and waste disposal data is available for areas that have or will have wells installed, select Yes.

## Disposal & LFG Recovery
Central and Eastern Europe Landfill Gas Model v.1
Release Date: December 2014
Developed by SCS Engineers for the U.S. EPA Landfill Methane Outreach Program
DISPOSAL AND LFG RECOVERY WORKSHEET | [6 empty] | INSTRUCTIONS:
Year | Waste Disposal Estimates (Metric Tonnes) | Cumulative Metric Tonnes | Collection System Efficiency | Actual LFG Recovery (m3/hr at 50% CH4) | Projected LFG Recovery (m3/hr at 50% CH4) | Baseline LFG Recovery (m3/hr at 50% CH4) | Waste Disposal Estimates: Input annual waste disposal rates in Column B below only for years with available disposal data. Inputs will override calculations based on estimates provided by user in "Inputs" worksheet. Collection System Efficiency: Collection system effciency is calculated based on user inputs. To override automatic calculations enter values by year in Column D below.
1990 | 278750 | 278750 | 0% |  | 0 | 0 | Actual LFG Recovery: If a collection system is installed, input into Column E below the average annual biogas flows at 50% methane. DO NOT PUT IN ZEROS.
1991 | 284330 | 563080 | 0% |  | 0 | 0
1992 | 290020 | 853100 | 0% |  | 0 | 0
1993 | 295820 | 1148920 | 0% |  | 0 | 0 | Baseline LFG Recovery: Enter into Column G the baseline LFG flows at 50% methane. See UNFCCC CDM website for baseline methodologies.
1994 | 301740 | 1450660 | 0% |  | 0 | 0
1995 | 307770 | 1758430 | 0% |  | 0 | 0 |  | Collection Efficiency Calculations
1996 | 313930 | 2072360 | 0% |  | 0 | 0
1997 | 320210 | 2392570 | 0% |  | 0 | 0
1998 | 326610 | 2719180 | 0% |  | 0 | 0 | Account for site management practices: | 100% | Discount is 15% for dump site site and 5% for controlled landfill/dump site
1999 | 333140 | 3052320 | 0% |  | 0 | 0 | Account for waste depth: | 100% | Progressive discount if <10 m deep (5% for each meter < 10m)
2000 | 339800 | 3392120 | 0% |  | 0 | 0 | Account for wellfield coverage of waste area: | 60% | Coverage factor adjustment
2001 | 346600 | 3738720 | 0% |  | 0 | 0 | Account for cover type and extent: | 47.7% | Final cover = 90%; intermediate cover = 80%; daily cover = 75%; no cover = 50%
2002 | 353530 | 4092250 | 0% |  | 0 | 0 | Account for liner type and extent: | 45.32% | Discount is 5% x % area without liner
2003 | 360600 | 4452850 | 0% |  | 0 | 0 | Account for waste compaction: | 45.32% | Discount is 3% if no compaction
2004 | 367810 | 4820660 | 0% |  | 0 | 0 | Account for focused working face: | 45.32% | Discount is 5% if no focused working face
2005 | 375170 | 5195830 | 0% |  | 0 | 0 | Account for leachate | 39.42% | Discount is up to 36% depending on climate and frequency of leachate ponding/runoff
2006 | 382670 | 5578500 | 0% |  | 0 | 0 | CALCULATED COLLECTION EFFICIENCY: | 39%
2007 | 390320 | 5968820 | 0% |  | 0 | 0 | Calculated Oxidation Rate (based on cover): | 5.795%
2008 | 398130 | 6366950 | 0% |  | 0 | 0
2009 | 406090 | 6773040 | 0% |  | 0 | 0
2010 | 414210 | 7187250 | 0% |  | 0 | 0
2011 | 422490 | 7609740 | 0% |  | 0 | 0
2012 | 450000 | 8059740 | 0% |  | 0 | 0
2013 | 459000 | 8518740 | 0% |  | 0 | 0
2014 | 468180 | 8986920 | 39% |  | 1746.9605 | 0
2015 | 477540 | 9464460 | 39% |  | 1846.0081 | 0
2016 | 487090 | 9951550 | 39% |  | 1942.8704 | 0
2017 | 0 | 9951550 | 39% |  | 2037.9104 | 0
2018 | 0 | 9951550 | 39% |  | 1872.0109 | 0
2019 | 0 | 9951550 | 39% |  | 1724.315 | 0
2020 | 0 | 9951550 | 39% |  | 1592.5898 | 0
2021 | 0 | 9951550 | 39% |  | 1474.8868 | 0
2022 | 0 | 9951550 | 39% |  | 1369.505 | 0
2023 | 0 | 9951550 | 39% |  | 1274.9592 | 0
2024 | 0 | 9951550 | 39% |  | 1189.9519 | 0
2025 | 0 | 9951550 | 39% |  | 1113.3495 | 0
2026 | 0 | 9951550 | 39% |  | 1044.1608 | 0
2027 | 0 | 9951550 | 39% |  | 981.5191 | 0
2028 | 0 | 9951550 | 39% |  | 924.6659 | 0
2029 | 0 | 9951550 | 39% |  | 872.9372 | 0
2030 | 0 | 9951550 | 39% |  | 825.7517 | 0
2031 | 0 | 9951550 | 39% |  | 782.5995 | 0
2032 | 0 | 9951550 | 39% |  | 743.0338 | 0
2033 | 0 | 9951550 | 39% |  | 706.6622 | 0
2034 | 0 | 9951550 | 39% |  | 673.1404 | 0
2035 | 0 | 9951550 | 39% |  | 642.1656 | 0
2036 | 0 | 9951550 | 39% |  | 613.4715 | 0
2037 | 0 | 9951550 | 39% |  | 586.8237 | 0
2038 | 0 | 9951550 | 39% |  | 562.0156 | 0
2039 | 0 | 9951550 | 39% |  | 538.8651 | 0
2040 | 0 | 9951550 | 39% |  | 517.2112 | 0
2041 | 0 | 9951550 | 39% |  | 496.9116 | 0
2042 | 0 | 9951550 | 39% |  | 477.8405 | 0
2043 | 0 | 9951550 | 39% |  | 459.8862 | 0
2044 | 0 | 9951550 | 39% |  | 442.9497 | 0
2045 | 0 | 9951550 | 39% |  | 426.9431 | 0
2046 | 0 | 9951550 | 39% |  | 411.7879 | 0
2047 | 0 | 9951550 | 39% |  | 397.4144 | 0
2048 | 0 | 9951550 | 39% |  | 383.7602 | 0
2049 | 0 | 9951550 | 39% |  | 370.7694 | 0
2050 | 0 | 9951550 | 39% |  | 358.3921 | 0
2051 | 0 | 9951550 | 39% |  | 346.5835 | 0
2052 | 0 | 9951550 | 39% |  | 335.3031 | 0
2053 | 0 | 9951550 | 39% |  | 324.5145 | 0
2054 | 0 | 9951550 | 39% |  | 314.185 | 0
2055 | 0 | 9951550 | 39% |  | 304.2846 | 0
2056 | 0 | 9951550 | 39% |  | 294.7866 | 0
2057 | 0 | 9951550 | 39% |  | 285.6662 | 0
2058 | 0 | 9951550 | 39% |  | 276.9012 | 0
2059 | 0 | 9951550 | 39% |  | 268.4712 | 0
2060 | 0 | 9951550 | 39% |  | 260.3575 | 0
2061 | 0 | 9951550 | 39% |  | 252.543 | 0
2062 | 0 | 9951550 | 39% |  | 245.0118 | 0
2063 | 0 | 9951550 | 39% |  | 237.7496 | 0
2064 | 0 | 9951550 | 39% |  | 230.7429 | 0
2065 | 0 | 9951550 | 39% |  | 223.9793 | 0
2066 | 0 | 9951550 | 39% |  | 217.4474 | 0
2067 | 0 | 9951550 | 39% |  | 211.1363 | 0
2068 | 0 | 9951550 | 39% |  | 205.0363 | 0
2069 | 0 | 9951550 | 39% |  | 199.1379 | 0
2070 | 0 | 9951550 | 39% |  | 193.4326 | 0
2071 | 0 | 9951550 | 39% |  | 187.9121 | 0
2072 | 0 | 9951550 | 39% |  | 182.5689 | 0
2073 | 0 | 9951550 | 39% |  | 177.3957 | 0
2074 | 0 | 9951550 | 39% |  | 172.3858 | 0
2075 | 0 | 9951550 | 39% |  | 167.5328 | 0
2076 | 0 | 9951550 | 39% |  | 162.8307 | 0
2077 | 0 | 9951550 | 39% |  | 158.2738 | 0
2078 | 0 | 9951550 | 39% |  | 153.8566 | 0
2079 | 0 | 9951550 | 39% |  | 149.5741 | 0
2080 | 0 | 9951550 | 39% |  | 145.4214 | 0
2081 | 0 | 9951550 | 39% |  | 141.3939 | 0
2082 | 0 | 9951550 | 39% |  | 137.4871 | 0
2083 | 0 | 9951550 | 39% |  | 133.6968 | 0
2084 | 0 | 9951550 | 39% |  | 130.019 | 0
2085 | 0 | 9951550 | 39% |  | 126.4499 | 0
2086 | 0 | 9951550 | 39% |  | 122.9859 | 0
2087 | 0 | 9951550 | 39% |  | 119.6233 | 0
2088 | 0 | 9951550 | 39% |  | 116.3589 | 0
2089 | 0 | 9951550 | 39% |  | 113.1894 | 0

## Inputs-area with wells
Central and Eastern Europe Landfill Gas Model v.1
Release Date: December 2014
Developed by SCS Engineers for the U.S. EPA Landfill Methane Outreach Program
| PROJECTION OF LANDFILL GAS GENERATION AND RECOVERY |  |  | INSTRUCTIONS: Edit all items with yellow lettering. Follow instructions left of each item and below. Items with white lettering cannot be changed. Instructions below describe input requirements.
INPUTS WORKSHEET FOR PORTIONS OF SITE TO BE DEVELOPED
1 | Landfill name: | Poland Landfill |  | 1. Enter landfill name. This will feed into the Output Table.
2 | City: | Warsaw |  | 2. Enter city where the landfill is located. This will feed into the Output Table.
3 | Country: | Poland |  | 3. Select country from the dropdown menu. Click on arrow and select country.
4 | If Serbia, select one of 6 areas listed in map; otherwise select country | Poland - Cities >50,000 | Get Map | 4. Select country and region for assigning default waste composition.
5 | Select one of 5 climate zones based on average annual rainfall: | Moderate (500-599 mm/yr) |  | 5. Select climate zone based on average annual rainfall.
6 | Site-specific waste composition data? | No |  | 6. Select No if there is no data, Yes if there is data. If Yes, input site specific data in Waste Composition worksheet.
7 | Year disposal areas with/to have LFG wells started to receive waste: | 2000 |  | 7. Enter year the SWDS cells/phases targeted for wellfield development started receiving waste.
8 | Annual disposal for latest year with data in tonnes per year (Mg/yr) | 450000 | Mg | 8. Enter disposal in most recent year of disposal before site closure. If multiple years of disposal data are available, enter annual tonnes disposed for each year with data in Disposal & LFG Recovery worksheet.
9 | Year of most current waste disposal estimate: | 2012 |  | 9. Enter most recent year of disposal reflecting tonnes listed above.
10 | Is there site data available on estimated waste in place (volume or mass)? If NO, then skip to #15 | Yes |  | 10. Indicate whether data is available on in-place waste volume or mass for the targeted disposal areas. If "No" then tonnage estimates will be based on a Mg/yr disposal rate (#8) and estimated annual growth.
11 | Is there historical waste tonnage data to estimate Mg in place? | No |  | 11. Indicate whether data is available on metric tonnes of waste in place. Select "No" if only volume data are available. If annual disposal data are available, enter each year with data in Disposal & LFG Recovery worksheet.
12 | Waste in place estimate for end of year listed in #9 (most recent data): | 7000000 | m3 | 12. Enter estimated amount of waste in place. Estimate should reflect the most recent end-of-year value available. Units of measure for mass (Mg) or volume (m3) will be automatically selected based on answer to #11.
13 | Estimated in-place waste density in Mg per m3 (typical range: 0.5-1.0): | 0.8 | Mg/m3 | 13. Enter estimated in-place density. Expected values are 0.5 to 1.0 Mg/m3 for MSW disposal sites.
14 | If waste in place estimate is in volume (m3), convert to Mg: | 5600000 | Mg | 14. This value is calculated automatically (no user inputs)
15 | Projected or actual closure year: | 2016 |  | 15. Enter actual or projected year SWDS stops receiving waste.
16 | Estimated growth in annual disposal: | 2% |  | 16. Enter estimated percentage annual growth in disposal.
17 | Average waste depth in areas with LFG wells: | 12 | m | 17. Enter average current waste depth in meters for areas with wells or targeted for well installation.
18 | Site design and management practices (historical average conditions): | 3 |  | 18. Select value from dropdown menu: 1=Open Dump site; 2=Controlled Landfill or Dump site; 3=Sanitary Landfill; 4=Unknown. See Users Manual for definitions of each category.
19a | Has site been impacted by fires? | No |  | 19a. Select Yes or No from dropdown menu. If unknown, select No.
19b | If 13a answer is Yes, indicate % of landfill area impacted: | 0% |  | 19b. If 19a answer is yes (impacted by fires) estimate % area impacted.
19c | If 13a answer is Yes, indicate the severity of fire impacts: | 1 |  | 19c. If 19a answer is yes, estimate severity of impacts (1=low impacts; 2=medium impacts; 3=severe impacts)
20 | Year of initial collection system start-up. | 2013 |  | 20. If no gas collection system is installed, give projected year of system start-up, and complete questions 17-22 based on anticipated conditions as of start-up date.
21 | Percent of waste volume where wells are/will be installed and operating: | 90% |  | 21. Enter a value up to 100% for current or future wellfield coverage of waste footprint (active disposal sites will be < 100%)
22 | Percent of area where wells are/will be installed which has final cover: | 0% |  | 22. Enter a value up to 100% for % of waste area with an engineered final cover.
23 | Percent of area where wells are/will be installed which has intermediate cover: | 90% |  | 23. Enter a value up to 100% for % of waste area with intermediate cover, including closed areas without engineered (low permeability) final cover.
24 | Percent of area where wells are/will be installed which has daily cover: | 10% |  | 24. Enter a value up to 100% for % of waste area with daily cover only.
25 | Percent of area where wells are/will be installed which has no cover: | 0% |  | 25. Value automatically calculated as the remaining area
26 | Percent of area where wells are/will be installed which has a clay or synthetic liner: | 0% |  | 26. Enter a value up to 100% for % of waste area with clay or synthetic liner.
27 | Is waste compacted on a regular basis? | Yes |  | 27. Select Yes or No from dropdown menu.
28 | Is waste delivered to a focused working face? | Yes |  | 28. Select Yes or No from dropdown menu.
29a | Does the landfill experience leachate surface seeps or surface ponding? | Yes |  | 29a. Select Yes or No from dropdown menu.
29b | If 23a answer is yes, does this occur only after rainstorms? | Yes |  | 29b. If 29a answer is yes, indicate if seeps or ponding occur only immediately following rainstorms.
30 | Collection efficiency estimate: | 59% |  | 30. This value is calculated based on the inputs above.

## Disposal&LFG Recovery-wells
Central and Eastern Europe Landfill Gas Model v.1
Release Date: December 2014
Developed by SCS Engineers for the U.S. EPA Landfill Methane Outreach Program
DISPOSAL AND LFG RECOVERY WORKSHEET | [6 empty] | INSTRUCTIONS:
Year | Waste Disposal Estimates (Metric Tonnes) | Cumulative Metric Tonnes | Collection System Efficiency | Actual LFG Recovery (m3/hr at 50% CH4) | Projected LFG Recovery (m3/hr at 50% CH4) | Baseline LFG Recovery (m3/hr at 50% CH4) | Waste Disposal Estimates: Input annual waste disposal rates in Column B below only for years with available disposal data. Inputs will override calculations based on estimates provided by user in "Inputs" worksheet. Collection System Efficiency: Collection system effciency is calculated based on user inputs. To override automatic calculations enter values by year in Column D below.
1990 | 0 | 0 | 0% |  | 0 | 0 | Actual LFG Recovery: If a collection system is installed, input into Column E below the average annual biogas flows at 50% methane. DO NOT PUT IN ZEROS.
1991 | 0 | 0 | 0% |  | 0 | 0
1992 | 0 | 0 | 0% |  | 0 | 0
1993 | 0 | 0 | 0% |  | 0 | 0 | Baseline LFG Recovery: Enter into Column G the baseline LFG flows at 50% methane. See UNFCCC CDM website for baseline methodologies.
1994 | 0 | 0 | 0% |  | 0 | 0
1995 | 0 | 0 | 0% |  | 0 | 0 |  | Collection Efficiency Calculations
1996 | 0 | 0 | 0% |  | 0 | 0
1997 | 0 | 0 | 0% |  | 0 | 0
1998 | 0 | 0 | 0% |  | 0 | 0 | Account for site management practices: | 100% | Discount is 15% for dump site site and 5% for controlled landfill/dump site
1999 | 0 | 0 | 0% |  | 0 | 0 | Account for waste depth: | 100% | Progressive discount if <10 m deep (5% for each meter < 10m)
2000 | 339800 | 339800 | 0% |  | 0 | 0 | Account for wellfield coverage of waste area: | 90% | Coverage factor adjustment
2001 | 346600 | 686400 | 0% |  | 0 | 0 | Account for cover type and extent: | 71.55% | Final cover = 90%; intermediate cover = 80%; daily cover = 75%; no cover = 50%
2002 | 353530 | 1039930 | 0% |  | 0 | 0 | Account for liner type and extent: | 67.97% | Discount is 5% x % area without liner
2003 | 360600 | 1400530 | 0% |  | 0 | 0 | Account for waste compaction: | 67.97% | Discount is 3% if no compaction
2004 | 367810 | 1768340 | 0% |  | 0 | 0 | Account for focused working face: | 67.97% | Discount is 5% if no focused working face
2005 | 375170 | 2143510 | 0% |  | 0 | 0 | Account for leachate | 59.14% | Discount is up to 36% depending on climate and frequency of leachate ponding/runoff
2006 | 382670 | 2526180 | 0% |  | 0 | 0 | CALCULATED COLLECTION EFFICIENCY: | 59% | Collection efficiency for areas with wells installed (see Output-Table for total site collection efficiency)
2007 | 390320 | 2916500 | 0% |  | 0 | 0 | Calculated annual decline in LFG Generation | 5.273% | Calculated average annual LFG generation decline from waste in place
2008 | 398130 | 3314630 | 0% |  | 0 | 0
2009 | 406090 | 3720720 | 0% |  | 0 | 0
2010 | 414210 | 4134930 | 0% |  | 0 | 0
2011 | 422490 | 4557420 | 0% |  | 0 | 0
2012 | 450000 | 5007420 | 0% |  | 0 | 0
2013 | 459000 | 5466420 | 0% |  | 0 | 0
2014 | 468180 | 5934600 | 59% |  | 1746.9605 | 0
2015 | 477540 | 6412140 | 59% |  | 1846.0081 | 0
2016 | 487090 | 6899230 | 59% |  | 1942.8704 | 0
2017 | 0 | 6899230 | 59% |  | 2037.9104 | 0
2018 | 0 | 6899230 | 59% |  | 1872.0109 | 0
2019 | 0 | 6899230 | 59% |  | 1724.315 | 0
2020 | 0 | 6899230 | 59% |  | 1592.5898 | 0
2021 | 0 | 6899230 | 59% |  | 1474.8868 | 0
2022 | 0 | 6899230 | 59% |  | 1369.505 | 0
2023 | 0 | 6899230 | 59% |  | 1274.9592 | 0
2024 | 0 | 6899230 | 59% |  | 1189.9519 | 0
2025 | 0 | 6899230 | 59% |  | 1113.3495 | 0
2026 | 0 | 6899230 | 59% |  | 1044.1608 | 0
2027 | 0 | 6899230 | 59% |  | 981.5191 | 0
2028 | 0 | 6899230 | 59% |  | 924.6659 | 0
2029 | 0 | 6899230 | 59% |  | 872.9372 | 0
2030 | 0 | 6899230 | 59% |  | 825.7517 | 0
2031 | 0 | 6899230 | 59% |  | 782.5995 | 0
2032 | 0 | 6899230 | 59% |  | 743.0338 | 0
2033 | 0 | 6899230 | 59% |  | 706.6622 | 0
2034 | 0 | 6899230 | 59% |  | 673.1404 | 0
2035 | 0 | 6899230 | 59% |  | 642.1656 | 0
2036 | 0 | 6899230 | 59% |  | 613.4715 | 0
2037 | 0 | 6899230 | 59% |  | 586.8237 | 0
2038 | 0 | 6899230 | 59% |  | 562.0156 | 0
2039 | 0 | 6899230 | 59% |  | 538.8651 | 0
2040 | 0 | 6899230 | 59% |  | 517.2112 | 0
2041 | 0 | 6899230 | 59% |  | 496.9116 | 0
2042 | 0 | 6899230 | 59% |  | 477.8405 | 0
2043 | 0 | 6899230 | 59% |  | 459.8862 | 0
2044 | 0 | 6899230 | 59% |  | 442.9497 | 0
2045 | 0 | 6899230 | 59% |  | 426.9431 | 0
2046 | 0 | 6899230 | 59% |  | 411.7879 | 0
2047 | 0 | 6899230 | 59% |  | 397.4144 | 0
2048 | 0 | 6899230 | 59% |  | 383.7602 | 0
2049 | 0 | 6899230 | 59% |  | 370.7694 | 0
2050 | 0 | 6899230 | 59% |  | 358.3921 | 0
2051 | 0 | 6899230 | 59% |  | 346.5835 | 0
2052 | 0 | 6899230 | 59% |  | 335.3031 | 0
2053 | 0 | 6899230 | 59% |  | 324.5145 | 0
2054 | 0 | 6899230 | 59% |  | 314.185 | 0
2055 | 0 | 6899230 | 59% |  | 304.2846 | 0
2056 | 0 | 6899230 | 59% |  | 294.7866 | 0
2057 | 0 | 6899230 | 59% |  | 285.6662 | 0
2058 | 0 | 6899230 | 59% |  | 276.9012 | 0
2059 | 0 | 6899230 | 59% |  | 268.4712 | 0
2060 | 0 | 6899230 | 59% |  | 260.3575 | 0
2061 | 0 | 6899230 | 59% |  | 252.543 | 0
2062 | 0 | 6899230 | 59% |  | 245.0118 | 0
2063 | 0 | 6899230 | 59% |  | 237.7496 | 0
2064 | 0 | 6899230 | 59% |  | 230.7429 | 0
2065 | 0 | 6899230 | 59% |  | 223.9793 | 0
2066 | 0 | 6899230 | 59% |  | 217.4474 | 0
2067 | 0 | 6899230 | 59% |  | 211.1363 | 0
2068 | 0 | 6899230 | 59% |  | 205.0363 | 0
2069 | 0 | 6899230 | 59% |  | 199.1379 | 0
2070 | 0 | 6899230 | 59% |  | 193.4326 | 0
2071 | 0 | 6899230 | 59% |  | 187.9121 | 0
2072 | 0 | 6899230 | 59% |  | 182.5689 | 0
2073 | 0 | 6899230 | 59% |  | 177.3957 | 0
2074 | 0 | 6899230 | 59% |  | 172.3858 | 0
2075 | 0 | 6899230 | 59% |  | 167.5328 | 0
2076 | 0 | 6899230 | 59% |  | 162.8307 | 0
2077 | 0 | 6899230 | 59% |  | 158.2738 | 0
2078 | 0 | 6899230 | 59% |  | 153.8566 | 0
2079 | 0 | 6899230 | 59% |  | 149.5741 | 0
2080 | 0 | 6899230 | 59% |  | 145.4214 | 0
2081 | 0 | 6899230 | 59% |  | 141.3939 | 0
2082 | 0 | 6899230 | 59% |  | 137.4871 | 0
2083 | 0 | 6899230 | 59% |  | 133.6968 | 0
2084 | 0 | 6899230 | 59% |  | 130.019 | 0
2085 | 0 | 6899230 | 59% |  | 126.4499 | 0
2086 | 0 | 6899230 | 59% |  | 122.9859 | 0
2087 | 0 | 6899230 | 59% |  | 119.6233 | 0
2088 | 0 | 6899230 | 59% |  | 116.3589 | 0
2089 | 0 | 6899230 | 59% |  | 113.1894 | 0

## Lookup Tables (hidden)
Central and Eastern Europe Landfill Gas Model v.1
Release Date: December 2014
Developed by SCS Engineers for the U.S. EPA Landfill Methane Outreach Program
LOOKUP TABLES WORKSHEET
COUNTRY | Waste Composition Zone
Bulgaria | Bulgaria - Sofia |  |  | Climate | Climate #
Poland | Bulgaria - Other cities |  | (alphabetic | Dry (<400 mm/yr) | 5 | 350
Serbia | Poland - Cities >50,000 |  | order for | Moderate (500-599 mm/yr) | 3 | 550
Ukraine | Poland - Cities <50,000 |  | lookup) | Moderately Dry (400-499 mm/yr) | 4 | 450
| Poland - Rural |  |  | Moderately Wet (600-699 mm/yr) | 2 | 650
| Ukraine |  |  | Wet (>700 mm/yr) | 1 | 750
Serbia - Belgrade
Serbia - Kragujevac
| Serbia - Nis |  | (list by # for | Wet (>700 mm/yr) | 1 | 750
| Serbia - Novi Sad |  | drop-down) | Moderately Wet (600-699 mm/yr) | 2 | 650
| Serbia - Other cities |  |  | Moderate (500-599 mm/yr) | 3 | 550
|  |  |  | Moderately Dry (400-499 mm/yr) | 4 | 450
|  |  |  | Dry (<400 mm/yr) | 5 | 350
[9 empty] | Total volume | Total volume (m3)
[7 empty] | Areas 5-9m: |  | 10000000 | 7000000 | NEW VALUES (Managed disposal site added)
|  |  | METHANE CORRECTION FACTOR LOOKUP TABLE* |  |  |  | depth (m) for | No | Surface area deduction - |  | before correction for
[5 empty] | ALL AREAS |  | additional | Yes | % vol w/50% CH4 loss |  | extent of shallow waste |  | WELL AREAS
|  |  |  | Site Management | Depth < 5m | Depth > 5m | 50% CH4 loss |  | All areas | Well areas | Depth < 5m | Depth > 5m | Depth < 5m | Depth > 5m
|  |  | 1 | Unmanaged Disposal Site | 0.4 | 0.8 | 3 | 1 | 30% | 25% | 0.4 | 0.8 | 0.4 | 0.8
|  |  | 2 | Managed Disposal Site | 0.7 | 0.9 | 2 | 2 | 20% | 16.67% | 0.7 | 0.9 | 0.7 | 0.9
|  |  | 3 | Engineered/Sanitary Landfill | 0.9 | 1 | 1 | 3 | 10% | 8.333% | 0.9 | 1 | 0.9 | 1
|  |  | 4 | Unknown | 0.4 | 0.8 | 3 | 4 | 30% | 25% | 0.4 | 0.8 | 0.4 | 0.8
*Based on IPPC, 2006. Table 3.1, SWDS Classification and Methane Correction Factor (MCF), with modifications.
Managed landfills have controlled placement of waste (waste directed to specific areas, a degree of control of scavengers and fires),
and at least one of the following: cover material, mechanical compacting, or leveling of the waste.
Unmanaged disposal sites are those that do not meet criteria of managed landfills.
|  |  |  | Climate category | 3 | mm/yr
|  |  | DEFAULT MODEL INPUT CALCULATIONS: |  | k values (1/yr): | Total Site L0 Values (m3/Mg): | Welled Areas L0 Values (m3/Mg):
|  |  | Very Fast Decay (1) |  | 0.14 | 69.7545 | 69.7545
|  |  | Moderately Fast Decay (2) |  | 0.07 | 93.006 | 93.006
|  |  | Moderately Slow Decay (3) |  | 0.028 | 181.8191 | 181.8191
|  |  | Very Slow Decay (4) |  | 0.014 | 199.9628 | 199.9628
[5 empty] | 1 | 2 | 3 | 4 | 5
|  |  | Waste Category | Climate Regions: | Wet | Moderately Wet | Moderate | Moderately Dry | Dry
|  |  | 1 | Food, Other Organics | 0.18 | 0.16 | 0.14 | 0.12 | 0.1
|  |  | 2 | Garden Waste and Toilet Paper | 0.09 | 0.08 | 0.07 | 0.06 | 0.05
|  |  | 3 | Paper and Textiles | 0.036 | 0.032 | 0.028 | 0.024 | 0.02
|  |  | 4 | Wood, Rubber, Leather, Straw | 0.018 | 0.016 | 0.014 | 0.012 | 0.01
|  | Total site | [6 empty] | Welled areas
| Methane Content of Landfill Biogas Adjusted to: | 50% | Methane content is fixed at 50%. Model calculates methane generation and normalizes landfill gas flow to 50% methane. | [5 empty] | 50%
| Methane Correction Factor (MCF): | 1 | Calculated based on user inputs | [5 empty] | 1
| Fire Adjustment Factor: | 1 | Calculated based on user inputs | [5 empty] | 1
| Leachate Lookup Factor | 13% | Calculated based on user inputs and table below | [5 empty] | 13%
[5 empty] | 750 | 650 | 550 | 450 | 350
|  |  |  | Rainstorm/climate lookup | 1 | 2 | 3 | 4 | 5
|  |  |  | Yes | 18% | 15% | 13% | 11% | 10%
|  |  |  | No | 36% | 30% | 26% | 22% | 20%

## Waste Composition
INSTRUCTIONS: If site specific waste composition data are available, "Yes" should be entered into Cell B10 of the Inputs worksheet and the percentages of indicated waste categories disposed (wet weight basis) should be entered into Cells B7 through B20 below.
Central and Eastern Europe Landfill Gas Model v.1
Release Date: December 2014
Developed by SCS Engineers for the U.S. EPA Landfill Methane Outreach Program
SITE-SPECIFIC AND DEFAULT WASTE COMPOSITION TABLE FOR MODEL INPUTS
Waste Category | Enter Site Specific Data | Poland - Cities >50,000 | Bulgaria - Other Cities | Bulgaria - Sofia | Poland - Cities >50,000 | Poland - Cities <50,000 | Poland - Rural | Serbia - Belgrade | Serbia - Kragujevac | Serbia - Nis | Serbia - Novi Sad | Serbia - Other cities | Ukraine
Food Waste | 26.02% | 26.02% | 27.44% | 25.5% | 26.02% | 33.01% | 31.93% | 30.93% | 27.34% | 30.56% | 34.37% | 32.01% | 36.1%
Paper and Cardboard | 19.09% | 19.09% | 8.708% | 25.4% | 19.09% | 9.59% | 5.34% | 21.74% | 22.07% | 17.13% | 20.71% | 13.24% | 14.31%
Garden Waste (Green Waste) | 8.231% | 8.231% | 9.126% | 6.725% | 8.231% | 8.958% | 6.348% | 6.679% | 11.29% | 10% | 7.493% | 17.4% | 9.751%
Wood Waste | 0.12% | 0.12% | 1.096% | 1.775% | 0.12% | 0.15% | 0.35% | 0% | 0% | 0% | 0% | 0% | 1.87%
Rubber, Leather, Bones, Straw | 0.98% | 0.98% | 1.711% | 1.15% | 0.98% | 1.58% | 1.75% | 3.15% | 2.036% | 1.483% | 1.865% | 1.94% | 2.218%
Textiles | 1.14% | 1.14% | 1.711% | 3.475% | 1.14% | 2.01% | 1.14% | 5.309% | 3.68% | 5.671% | 3.696% | 5.15% | 3.42%
Other Organics | 1.26% | 1.26% | 0% | 0% | 1.26% | 2.05% | 5.42% | 0.7339% | 0.7439% | 0.8161% | 0.6593% | 0.8586% | 0.4133%
Metals | 2.67% | 2.67% | 1.874% | 1.575% | 2.67% | 1.54% | 2.61% | 2.78% | 2.183% | 2.157% | 1.832% | 1.809% | 2.29%
Construction and Demolition Waste | 6.22% | 6.22% | 2.676% | 1.025% | 6.22% | 7.77% | 12.12% | 0% | 0% | 0% | 0% | 0% | 3.582%
Glass and Ceramics | 9.97% | 9.97% | 5.35% | 8.95% | 9.97% | 10.25% | 10.71% | 6.839% | 5.039% | 4.74% | 6.294% | 4.26% | 6.207%
Plastics | 15.18% | 15.18% | 11.54% | 12.85% | 15.18% | 10.97% | 11.01% | 19.85% | 22.75% | 24.33% | 21.05% | 19.84% | 5.757%
Other Inorganic Waste | 9.12% | 9.12% | 28.77% | 11.57% | 9.12% | 12.13% | 11.27% | 1.993% | 2.87% | 3.107% | 2.031% | 3.493% | 14.07%
TOTAL | 100% | 100% | 100% | 100% | 100% | 100% | 100% | 100% | 100% | 100% | 100% | 100% | 99.99%
Percent very fast decay organic waste (1) | 27.28% | 27.28% | 27.44% | 25.5% | 27.28% | 35.06% | 37.35% | 31.66% | 28.08% | 31.38% | 35.02% | 32.86% | 36.51%
Percent medium-fast decay organic waste (2) | 8.231% | 8.231% | 9.126% | 6.725% | 8.231% | 8.958% | 6.348% | 6.679% | 11.29% | 10% | 7.493% | 17.4% | 9.751%
Percent medium-slow decay organic waste (3) | 20.23% | 20.23% | 10.42% | 28.88% | 20.23% | 11.6% | 6.48% | 27.05% | 25.75% | 22.8% | 24.41% | 18.39% | 17.73%
Percent slow decay organic waste (4) | 1.1% | 1.1% | 2.807% | 2.925% | 1.1% | 1.73% | 2.1% | 3.15% | 2.036% | 1.483% | 1.865% | 1.94% | 4.088%
Total Organic Waste | 56.84% | 56.84% | 49.79% | 64.03% | 56.84% | 57.35% | 52.28% | 68.54% | 67.15% | 65.66% | 68.79% | 70.6% | 68.08%
Total Inorganic Waste | 43.16% | 43.16% | 50.21% | 35.98% | 43.16% | 42.65% | 47.72% | 31.46% | 32.85% | 34.34% | 31.21% | 29.4% | 31.92%
Calculated Fast-decay Organic Waste Lo | 69.7545 | 69.7545 | 69.7545 | 69.7545 | 69.7545 | 69.7545 | 69.7545 | 69.7545 | 69.7545 | 69.7545 | 69.7545 | 69.7545 | 69.7545
Calculated medium fast decay Organic Waste Lo | 93.006 | 93.006 | 93.006 | 93.006 | 93.006 | 93.006 | 93.006 | 93.006 | 93.006 | 93.006 | 93.006 | 93.006 | 93.006
Calculated medium slow decay Organic Waste Lo | 181.8191 | 181.8191 | 173.7955 | 177.0576 | 181.8191 | 173.1194 | 172.9222 | 171.4078 | 175.3785 | 167.5059 | 174.7446 | 165.1801 | 171.6646
Calculated Slow-decay Organic Waste Lo | 199.9628 | 199.9628 | 199.9628 | 199.9628 | 199.9628 | 199.9628 | 199.9628 | 199.9628 | 199.9628 | 199.9628 | 199.9628 | 199.9628 | 199.9628
[8 empty] | Belgrade |  | Nis | Novi Sad
Lo= MCFxDOCxDOCFxFx16/12*.0007168 | DOC | DOCf | F | F | Lo (m3/Mg)
Food waste | 0.15 | 0.5 | 0.5 | 0.5 | 69.7545
Garden | 0.2 | 0.5 | 0.5 | 0.5 | 93.006
Paper | 0.4 | 0.5 | 0.5 | 0.5 | 186.0119
Wood and straw | 0.43 | 0.5 | 0.5 | 0.5 | 199.9628
Textiles | 0.24 | 0.5 | 0.5 | 0.5 | 111.6071
Disposable nappies | 0.24 | 0.5 | 0.5 | 0.5 | 111.6071
Sewage sludge | 0.05 | 0.5 | 0.5 | 0.5 | 23.2515

## Output-Table
INSTRUCTIONS: Table title is linked to Inputs sheet. Column titles cannot be changed. Contents of print table cannot be changed (except for power plant capacity) and are derived/calculated based on user inputs. Print table format will need adjustment. User will need to adjust page breaks and unhide or hide the rows at bottom of table as needed.
Central and Eastern Europe Landfill Gas Model v.1
Release Date: December 2014
Developed by SCS Engineers for the U.S. EPA Landfill Methane Outreach Program
PROJECTION OF LANDFILL GAS GENERATION AND RECOVERY
Poland Landfill
Warsaw, Poland
Year | Disposal (Mg/yr) | Refuse In-Place (Mg) | LFG Generation |  |  | Collection System Efficiency (%) | Predicted LFG Recovery |  |  | Maximum Power Plant Capacity* (MW) | Baseline Methane Recovery +Oxidation (m3/hr) | Methane Emissions Reduction Estimates**
|  |  | (m3/hr) | (cfm) | (MJ/hr) |  | (m3/hr) | (cfm) | (MJ/hr) |  |  | (Mg CH4/yr) | (tonnes CO2eq/yr)
1990 | 278750 | 278750 | 0 | 0 | 0 | 0% | 0 | 0 | 0 | 0 | 0 | 0 | 0
1991 | 284330 | 563080 | 246.711 | 145.21 | 4646.6381 | 0% | 0 | 0 | 0 | 0 | 14.2969 | 0 | 0
1992 | 290020 | 853100 | 474.961 | 279.5541 | 8945.5756 | 0% | 0 | 0 | 0 | 0 | 27.524 | 0 | 0
1993 | 295820 | 1148920 | 687.1146 | 404.4242 | 12941.3474 | 0% | 0 | 0 | 0 | 0 | 39.8183 | 0 | 0
1994 | 301740 | 1450660 | 885.2387 | 521.0367 | 16672.8834 | 0% | 0 | 0 | 0 | 0 | 51.2996 | 0 | 0
1995 | 307770 | 1758430 | 1071.1498 | 630.4609 | 20174.3967 | 0% | 0 | 0 | 0 | 0 | 62.0731 | 0 | 0
1996 | 313930 | 2072360 | 1246.4289 | 733.6273 | 23475.6613 | 0% | 0 | 0 | 0 | 0 | 72.2306 | 0 | 0
1997 | 320210 | 2392570 | 1412.4774 | 831.3607 | 26603.0759 | 0% | 0 | 0 | 0 | 0 | 81.8531 | 0 | 0
1998 | 326610 | 2719180 | 1570.5149 | 924.3789 | 29579.6077 | 0% | 0 | 0 | 0 | 0 | 91.0113 | 0 | 0
1999 | 333140 | 3052320 | 1721.6105 | 1013.3112 | 32425.3916 | 0% | 0 | 0 | 0 | 0 | 99.7673 | 0 | 0
2000 | 339800 | 3392120 | 1866.7107 | 1098.7148 | 35158.2586 | 0% | 0 | 0 | 0 | 0 | 108.1759 | 0 | 0
2001 | 346600 | 3738720 | 2006.6471 | 1181.079 | 37793.868 | 0% | 0 | 0 | 0 | 0 | 116.2852 | 0 | 0
2002 | 353530 | 4092250 | 2142.1593 | 1260.8393 | 40346.1502 | 0% | 0 | 0 | 0 | 0 | 124.1381 | 0 | 0
2003 | 360600 | 4452850 | 2273.8893 | 1338.3733 | 42827.1975 | 0% | 0 | 0 | 0 | 0 | 131.7719 | 0 | 0
2004 | 367810 | 4820660 | 2402.4113 | 1414.0193 | 45247.8245 | 0% | 0 | 0 | 0 | 0 | 139.2197 | 0 | 0
2005 | 375170 | 5195830 | 2528.2317 | 1488.0751 | 47617.5683 | 0% | 0 | 0 | 0 | 0 | 146.511 | 0 | 0
2006 | 382670 | 5578500 | 2651.8064 | 1560.809 | 49945.015 | 0% | 0 | 0 | 0 | 0 | 153.6722 | 0 | 0
2007 | 390320 | 5968820 | 2773.5296 | 1632.4533 | 52237.5911 | 0% | 0 | 0 | 0 | 0 | 160.726 | 0 | 0
2008 | 398130 | 6366950 | 2893.7592 | 1703.2184 | 54502.0362 | 0% | 0 | 0 | 0 | 0 | 167.6933 | 0 | 0
2009 | 406090 | 6773040 | 3012.8214 | 1773.2964 | 56744.4933 | 0% | 0 | 0 | 0 | 0 | 174.593 | 0 | 0
2010 | 414210 | 7187250 | 3130.9971 | 1842.8527 | 58970.2543 | 0% | 0 | 0 | 0 | 0 | 181.4413 | 0 | 0
2011 | 422490 | 7609740 | 3248.5451 | 1912.0395 | 61184.1934 | 0% | 0 | 0 | 0 | 0 | 188.2532 | 0 | 0
2012 | 450000 | 8059740 | 3365.6962 | 1980.9927 | 63390.6557 | 0% | 0 | 0 | 0 | 0 | 195.0421 | 0 | 0
2013 | 459000 | 8518740 | 3499.5344 | 2059.7676 | 65911.4109 | 0% | 0 | 0 | 0 | 0 | 202.798 | 0 | 0
2014 | 468180 | 8986920 | 3632.1194 | 2137.8049 | 68408.5608 | 48.1% | 1746.9605 | 1028.2318 | 32902.8424 | 2.8905 | 109.245 | 5136.0069 | 107856.1442
2015 | 477540 | 9464460 | 3763.7876 | 2215.3027 | 70888.4451 | 49.05% | 1846.0081 | 1086.5296 | 34768.3393 | 3.0544 | 111.1353 | 5440.6999 | 114254.6979
2016 | 487090 | 9951550 | 3894.8378 | 2292.4366 | 73356.6879 | 49.88% | 1942.8704 | 1143.5411 | 36592.6761 | 3.2146 | 113.1165 | 5738.2546 | 120503.3466
2017 | 0 | 9951550 | 4025.544 | 2369.3681 | 75818.4528 | 50.62% | 2037.9104 | 1199.4801 | 38382.6913 | 3.3719 | 115.1834 | 6029.8258 | 126626.3414
2018 | 0 | 9951550 | 3716.4251 | 2187.4259 | 69996.4032 | 50.37% | 1872.0109 | 1101.8344 | 35258.0846 | 3.0974 | 106.8838 | 5535.5798 | 116247.1767
2019 | 0 | 9951550 | 3440.3418 | 2024.9279 | 64796.5578 | 50.12% | 1724.315 | 1014.9031 | 32476.3302 | 2.853 | 99.4438 | 5095.7263 | 107010.2515
2020 | 0 | 9951550 | 3193.2784 | 1879.5105 | 60143.2826 | 49.87% | 1592.5898 | 937.3718 | 29995.3736 | 2.6351 | 92.7599 | 4703.5866 | 98775.319
2021 | 0 | 9951550 | 2971.7289 | 1749.1101 | 55970.5434 | 49.63% | 1474.8868 | 868.0938 | 27778.5153 | 2.4403 | 86.742 | 4353.3332 | 91419.9967
2022 | 0 | 9951550 | 2772.6311 | 1631.9244 | 52220.6679 | 49.39% | 1369.505 | 806.0678 | 25793.7192 | 2.2659 | 81.3112 | 4039.879 | 84837.4597
2023 | 0 | 9951550 | 2593.3097 | 1526.3789 | 48843.2685 | 49.16% | 1274.9592 | 750.4197 | 24013.0113 | 2.1095 | 76.3984 | 3758.7825 | 78934.4329
2024 | 0 | 9951550 | 2431.4264 | 1431.0971 | 45794.305 | 48.94% | 1189.9519 | 700.3859 | 22411.9557 | 1.9689 | 71.9434 | 3506.164 | 73629.4449
2025 | 0 | 9951550 | 2284.9367 | 1344.8757 | 43035.2685 | 48.73% | 1113.3495 | 655.299 | 20969.1996 | 1.8421 | 67.8935 | 3278.6337 | 68851.3075
2026 | 0 | 9951550 | 2152.0519 | 1266.6619 | 40532.4717 | 48.52% | 1044.1608 | 614.5756 | 19666.0764 | 1.7276 | 64.2023 | 3073.2283 | 64537.7935
2027 | 0 | 9951550 | 2031.2066 | 1195.5344 | 38256.4303 | 48.32% | 981.5191 | 577.7058 | 18486.2607 | 1.624 | 60.8294 | 2887.3564 | 60634.485
2028 | 0 | 9951550 | 1921.0299 | 1130.6862 | 36181.3251 | 48.13% | 924.6659 | 544.2429 | 17415.4683 | 1.5299 | 57.7393 | 2718.751 | 57093.7716
2029 | 0 | 9951550 | 1820.3207 | 1071.4104 | 34284.5338 | 47.96% | 872.9372 | 513.7963 | 16441.1943 | 1.4443 | 54.9009 | 2565.4275 | 53873.9778
2030 | 0 | 9951550 | 1728.0259 | 1017.0873 | 32546.2227 | 47.79% | 825.7517 | 486.0237 | 15552.4858 | 1.3663 | 52.2868 | 2425.6478 | 50938.6041
2031 | 0 | 9951550 | 1643.2217 | 967.1729 | 30948.9916 | 47.63% | 782.5995 | 460.625 | 14739.7432 | 1.2949 | 49.8731 | 2297.8888 | 48255.6654
2032 | 0 | 9951550 | 1565.097 | 921.19 | 29477.5647 | 47.48% | 743.0338 | 437.3373 | 13994.5486 | 1.2294 | 47.6386 | 2180.815 | 45797.1152
2033 | 0 | 9951550 | 1492.9392 | 878.7191 | 28118.5207 | 47.33% | 706.6622 | 415.9296 | 13309.5143 | 1.1692 | 45.5648 | 2073.2545 | 43538.3449
2034 | 0 | 9951550 | 1426.1218 | 839.3915 | 26860.0583 | 47.2% | 673.1404 | 396.1992 | 12678.1529 | 1.1138 | 43.6353 | 1974.1784 | 41457.7461
2035 | 0 | 9951550 | 1364.0932 | 802.8825 | 25691.7916 | 47.08% | 642.1656 | 377.9679 | 12094.7626 | 1.0625 | 41.8357 | 1882.6824 | 39536.3313
2036 | 0 | 9951550 | 1306.3678 | 768.9063 | 24604.5719 | 46.96% | 613.4715 | 361.0791 | 11554.3284 | 1.015 | 40.1533 | 1797.9715 | 37757.4017
2037 | 0 | 9951550 | 1252.5173 | 737.2108 | 23590.3324 | 46.85% | 586.8237 | 345.3946 | 11052.4351 | 0.97094 | 38.5769 | 1719.3456 | 36106.2585
2038 | 0 | 9951550 | 1202.1635 | 707.5734 | 22641.9525 | 46.75% | 562.0156 | 330.793 | 10585.1919 | 0.9299 | 37.0966 | 1646.1882 | 34569.9518
2039 | 0 | 9951550 | 1154.9724 | 679.7975 | 21753.14 | 46.66% | 538.8651 | 317.167 | 10149.1668 | 0.89159 | 35.7034 | 1577.9553 | 33137.0606
2040 | 0 | 9951550 | 1110.6485 | 653.7092 | 20918.328 | 46.57% | 517.2112 | 304.4219 | 9741.3294 | 0.85576 | 34.3897 | 1514.1668 | 31797.502
2041 | 0 | 9951550 | 1068.9298 | 629.1543 | 20132.5848 | 46.49% | 496.9116 | 292.4739 | 9359.0003 | 0.82218 | 33.1485 | 1454.3983 | 30542.3639
2042 | 0 | 9951550 | 1029.5842 | 605.9961 | 19391.5362 | 46.41% | 477.8405 | 281.2489 | 8999.8083 | 0.79062 | 31.9736 | 1398.2743 | 29363.7601
2043 | 0 | 9951550 | 992.4053 | 584.1132 | 18691.2962 | 46.34% | 459.8862 | 270.6813 | 8661.6514 | 0.76092 | 30.8595 | 1345.4621 | 28254.7033
2044 | 0 | 9951550 | 957.2096 | 563.3976 | 18028.408 | 46.28% | 442.9497 | 260.7128 | 8342.6647 | 0.73289 | 29.8014 | 1295.6664 | 27208.9939
2045 | 0 | 9951550 | 923.8335 | 543.753 | 17399.7914 | 46.21% | 426.9431 | 251.2916 | 8041.1904 | 0.70641 | 28.7948 | 1248.6249 | 26221.1239
2046 | 0 | 9951550 | 892.1311 | 525.0935 | 16802.6973 | 46.16% | 411.7879 | 242.3715 | 7755.753 | 0.68133 | 27.8359 | 1204.1044 | 25286.1921
2047 | 0 | 9951550 | 861.9718 | 507.3423 | 16234.6681 | 46.11% | 397.4144 | 233.9115 | 7485.0372 | 0.65755 | 26.9211 | 1161.8967 | 24399.8306
2048 | 0 | 9951550 | 833.2389 | 490.4305 | 15693.5027 | 46.06% | 383.7602 | 225.8748 | 7227.8684 | 0.63496 | 26.0473 | 1121.8162 | 23558.1403
2049 | 0 | 9951550 | 805.8274 | 474.2966 | 15177.2258 | 46.01% | 370.7694 | 218.2287 | 6983.196 | 0.61347 | 25.2116 | 1083.6969 | 22757.6348
2050 | 0 | 9951550 | 779.6431 | 458.885 | 14684.0618 | 45.97% | 358.3921 | 210.9436 | 6750.0785 | 0.59299 | 24.4115 | 1047.39 | 21995.1908
2051 | 0 | 9951550 | 754.6011 | 444.1456 | 14212.4112 | 45.93% | 346.5835 | 203.9933 | 6527.6704 | 0.57345 | 23.6446 | 1012.7622 | 21268.0053
2052 | 0 | 9951550 | 730.6246 | 430.0335 | 13760.8299 | 45.89% | 335.3031 | 197.3538 | 6315.2114 | 0.55478 | 22.9089 | 979.6932 | 20573.5579
2053 | 0 | 9951550 | 707.6443 | 416.5077 | 13328.012 | 45.86% | 324.5145 | 191.0038 | 6112.0162 | 0.53693 | 22.2024 | 948.0751 | 19909.578
2054 | 0 | 9951550 | 685.5974 | 403.5312 | 12912.7732 | 45.83% | 314.185 | 184.924 | 5917.4656 | 0.51984 | 21.5234 | 917.8102 | 19274.0152
2055 | 0 | 9951550 | 664.4268 | 391.0705 | 12514.0378 | 45.8% | 304.2846 | 179.0969 | 5730.9995 | 0.50346 | 20.8702 | 888.8102 | 18665.015
2056 | 0 | 9951550 | 644.0803 | 379.095 | 12130.8264 | 45.77% | 294.7866 | 173.5065 | 5552.1094 | 0.48775 | 20.2416 | 860.995 | 18080.8958
2057 | 0 | 9951550 | 624.5107 | 367.5766 | 11762.2448 | 45.74% | 285.6662 | 168.1384 | 5380.3336 | 0.47266 | 19.636 | 834.2919 | 17520.1296
2058 | 0 | 9951550 | 605.6744 | 356.4898 | 11407.4755 | 45.72% | 276.9012 | 162.9794 | 5215.251 | 0.45815 | 19.0524 | 808.6345 | 16981.3251
2059 | 0 | 9951550 | 587.5316 | 345.8113 | 11065.7688 | 45.69% | 268.4712 | 158.0177 | 5056.4773 | 0.44421 | 18.4896 | 783.9625 | 16463.2124
2060 | 0 | 9951550 | 570.0459 | 335.5195 | 10736.4359 | 45.67% | 260.3575 | 153.2421 | 4903.6609 | 0.43078 | 17.9464 | 760.2205 | 15964.6299
2061 | 0 | 9951550 | 553.1834 | 325.5945 | 10418.8426 | 45.65% | 252.543 | 148.6426 | 4756.4791 | 0.41785 | 17.4221 | 737.3578 | 15484.5129
2062 | 0 | 9951550 | 536.9131 | 316.0181 | 10112.4032 | 45.63% | 245.0118 | 144.2099 | 4614.6353 | 0.40539 | 16.9157 | 715.3278 | 15021.8829
2063 | 0 | 9951550 | 521.2064 | 306.7734 | 9816.5761 | 45.62% | 237.7496 | 139.9355 | 4477.8563 | 0.39337 | 16.4263 | 694.0876 | 14575.8387
2064 | 0 | 9951550 | 506.0364 | 297.8446 | 9530.8593 | 45.6% | 230.7429 | 135.8114 | 4345.8898 | 0.38178 | 15.9533 | 673.5976 | 14145.5487
2065 | 0 | 9951550 | 491.3784 | 289.2171 | 9254.7861 | 45.58% | 223.9793 | 131.8305 | 4218.5023 | 0.37059 | 15.4958 | 653.8211 | 13730.2437
2066 | 0 | 9951550 | 477.2094 | 280.8775 | 8987.9222 | 45.57% | 217.4474 | 127.9859 | 4095.4772 | 0.35978 | 15.0532 | 634.7243 | 13329.2104
2067 | 0 | 9951550 | 463.5078 | 272.813 | 8729.8623 | 45.55% | 211.1363 | 124.2713 | 3976.6132 | 0.34934 | 14.6249 | 616.2755 | 12941.7864
2068 | 0 | 9951550 | 450.2536 | 265.0118 | 8480.2276 | 45.54% | 205.0363 | 120.681 | 3861.7228 | 0.33925 | 14.2103 | 598.4455 | 12567.3551
2069 | 0 | 9951550 | 437.4278 | 257.4627 | 8238.6633 | 45.52% | 199.1379 | 117.2093 | 3750.6312 | 0.32949 | 13.8089 | 581.2067 | 12205.3411
2070 | 0 | 9951550 | 425.0129 | 250.1555 | 8004.8365 | 45.51% | 193.4326 | 113.8512 | 3643.1747 | 0.32005 | 13.4201 | 564.5337 | 11855.2067
2071 | 0 | 9951550 | 412.9922 | 243.0803 | 7778.4341 | 45.5% | 187.9121 | 110.6019 | 3539.2001 | 0.31091 | 13.0434 | 548.4023 | 11516.4486
2072 | 0 | 9951550 | 401.35 | 236.2279 | 7559.1614 | 45.49% | 182.5689 | 107.457 | 3438.5636 | 0.30207 | 12.6784 | 532.7902 | 11188.5943
2073 | 0 | 9951550 | 390.0716 | 229.5897 | 7346.7405 | 45.48% | 177.3957 | 104.4121 | 3341.1299 | 0.29351 | 12.3246 | 517.6762 | 10871.1999
2074 | 0 | 9951550 | 379.1431 | 223.1573 | 7140.9087 | 45.47% | 172.3858 | 101.4634 | 3246.7717 | 0.28522 | 11.9816 | 503.0404 | 10563.8476
2075 | 0 | 9951550 | 368.5512 | 216.9231 | 6941.4175 | 45.46% | 167.5328 | 98.607 | 3155.3689 | 0.2772 | 11.649 | 488.864 | 10266.1432
2076 | 0 | 9951550 | 358.2835 | 210.8797 | 6748.0315 | 45.45% | 162.8307 | 95.8394 | 3066.8079 | 0.26942 | 11.3265 | 475.1293 | 9977.7145
2077 | 0 | 9951550 | 348.328 | 205.0201 | 6560.5273 | 45.44% | 158.2738 | 93.1573 | 2980.9813 | 0.26188 | 11.0136 | 461.8195 | 9698.2095
2078 | 0 | 9951550 | 338.6736 | 199.3376 | 6378.6927 | 45.43% | 153.8566 | 90.5574 | 2897.7874 | 0.25457 | 10.7101 | 448.9188 | 9427.2947
2079 | 0 | 9951550 | 329.3095 | 193.8261 | 6202.3258 | 45.42% | 149.5741 | 88.0368 | 2817.1296 | 0.24748 | 10.4157 | 436.4121 | 9164.6538
2080 | 0 | 9951550 | 320.2255 | 188.4794 | 6031.2344 | 45.41% | 145.4214 | 85.5926 | 2738.9162 | 0.24061 | 10.1299 | 424.2851 | 8909.9864
2081 | 0 | 9951550 | 311.4118 | 183.2918 | 5865.2353 | 45.4% | 141.3939 | 83.2221 | 2663.0598 | 0.23395 | 9.8525 | 412.5241 | 8663.0068
2082 | 0 | 9951550 | 302.8593 | 178.2579 | 5704.1535 | 45.4% | 137.4871 | 80.9226 | 2589.4775 | 0.22748 | 9.5833 | 401.1163 | 8423.4432
2083 | 0 | 9951550 | 294.5589 | 173.3725 | 5547.8219 | 45.39% | 133.6968 | 78.6917 | 2518.09 | 0.22121 | 9.322 | 390.0493 | 8191.0362
2084 | 0 | 9951550 | 286.5023 | 168.6305 | 5396.0808 | 45.38% | 130.019 | 76.527 | 2448.8217 | 0.21513 | 9.0682 | 379.3114 | 7965.5387
2085 | 0 | 9951550 | 278.6813 | 164.0272 | 5248.7774 | 45.37% | 126.4499 | 74.4263 | 2381.6004 | 0.20922 | 8.8218 | 368.8912 | 7746.7144
2086 | 0 | 9951550 | 271.0881 | 159.5579 | 5105.765 | 45.37% | 122.9859 | 72.3874 | 2316.357 | 0.20349 | 8.5825 | 358.778 | 7534.3377
2087 | 0 | 9951550 | 263.7153 | 155.2184 | 4966.9034 | 45.36% | 119.6233 | 70.4083 | 2253.0255 | 0.19793 | 8.3501 | 348.9615 | 7328.1925
2088 | 0 | 9951550 | 256.5558 | 151.0045 | 4832.0579 | 45.35% | 116.3589 | 68.4869 | 2191.5427 | 0.19252 | 8.1244 | 339.432 | 7128.0722
2089 | 0 | 9951550 | 249.6026 | 146.9119 | 4701.0993 | 45.35% | 113.1894 | 66.6214 | 2131.8478 | 0.18728 | 7.9051 | 330.1799 | 6933.7785
MODEL INPUT PARAMETERS | [6 empty] | NOTES:
Assumed Methane Content of LFG: |  |  | 50% |  |  |  | * Maximum power plant capacity assumes a gross heat rate of 10,800 Btus per kW-hr (hhv), equivalent to
Methane Correction Factor (MCF): |  |  | 1 |  |  |  | 11.28 MJ per kW-hr.
Waste Category: |  |  | Fast Decay | Moderately Fast Decay | Moderately Slow Decay | Slow Decay | **Emission reductions do not account for electricity generation or project emissions and are calculated using a methane density (at standard temperature and pressure) of 0.0007168 Mg/m3.
CH4 Generation Rate Constant (k): |  |  | 0.14 | 0.07 | 0.028 | 0.014
CH4 Generation Potential (Lo) (m3/Mg): |  |  | 69.7545 | 93.006 | 181.8191 | 199.9628

## Output-Graph
INSTRUCTIONS:
Graph needs x-axis scale formatting to start and end in the year of choice. Lines will fall short of end date if rows in output table are hidden. Hide rows in output table for years beyond desired end date, or unhide rows to prevent this. Actual landfill gas recovery data should be entered in the Disposal & LFG Recovery worksheet if there is data. If not, delete from legend by clicking on the legend, then clicking on "Actual Landfill Gas Recovery", then pressing the delete key.
Landfill Gas Generation and Recovery Projection
Poland Landfill,
Warsaw,
Poland

## Serbia data
MUNICIPALITY | Beograd | Novi Sad | Niš | Kragujevac | Šabac | Sombor | Bor | Inđija | Topola | Novi Kneževac | Serbia - Other
Waste category | [10 empty] | Avg. %
Yard waste | 6.679% | 7.493% | 10% | 11.29% | 13.37% | 20.14% | 9.699% | 24.85% | 16.16% | 20.2% | 17.4%
Other biodegradable waste | 30.93% | 34.37% | 30.56% | 27.34% | 30.17% | 32.9% | 32.4% | 32.69% | 36.32% | 27.56% | 32.01%
Paper | 10.78% | 9.291% | 7.901% | 8.069% | 5.25% | 3.33% | 5% | 4.26% | 4.72% | 5.419% | 4.663%
Glass | 6.839% | 6.294% | 4.74% | 5.039% | 5.07% | 4.13% | 4.64% | 2.78% | 2.95% | 5.989% | 4.26%
Cardboard | 8.969% | 9.391% | 6.121% | 11.13% | 6.13% | 3.31% | 8.019% | 2.99% | 4.25% | 5.829% | 5.088%
Cardboard - waxed | 1.74% | 0.7992% | 0.7101% | 0.7999% | 0.71% | 0.29% | 1.38% | 0.9599% | 0.46% | 0.8198% | 0.7699%
Cardboard - aluminum | 1.2% | 0.999% | 0.6201% | 1.24% | 0.65% | 0.7% | 0.9499% | 0.6299% | 0.54% | 0.5699% | 0.6733%
Metal - packaging and other | 1.98% | 1.199% | 1.38% | 1.09% | 1.64% | 0.83% | 1.61% | 1.1% | 1% | 2.1% | 1.38%
Metal - aluminum cans | 0.4% | 0.2997% | 0.5701% | 0.6799% | 0.15% | 0.11% | 0.22% | 0.14% | 0.33% | 0.2799% | 0.205%
Plastic packaging waste | 4.58% | 4.895% | 3.01% | 4.78% | 3.71% | 3.85% | 3.26% | 1.99% | 3.17% | 4.249% | 3.371%
Plastic bags | 5.609% | 6.693% | 9.181% | 8.449% | 6.4% | 4.31% | 7.299% | 4.37% | 6.24% | 5.909% | 5.755%
Hard plastic | 4.73% | 4.795% | 5.771% | 3.68% | 5.04% | 3.15% | 4.56% | 3.05% | 2.88% | 4.029% | 3.785%
Textile | 5.309% | 3.696% | 5.671% | 3.68% | 7.49% | 4.7% | 6.869% | 4.41% | 4.45% | 2.979% | 5.15%
Leather | 0.6099% | 0.3996% | 0.36% | 0.41% | 1.04% | 1.13% | 0.6699% | 0.5699% | 0.5% | 0.4199% | 0.7216%
Diapers | 3.67% | 3.297% | 4.08% | 3.72% | 4.48% | 4.09% | 5.189% | 4.53% | 4.15% | 3.319% | 4.293%
Small particles | 5.979% | 6.094% | 9.321% | 8.609% | 8.7% | 13.03% | 8.239% | 10.69% | 11.88% | 10.33% | 10.48%
Yard waste | 6.679% | 7.493% | 10% | 11.29% | 13.37% | 20.14% | 9.699% | 24.85% | 16.16% | 20.2% | 17.4%
Food waste | 30.93% | 34.37% | 30.56% | 27.34% | 30.17% | 32.9% | 32.4% | 32.69% | 36.32% | 27.56% | 32.01%
Paper and Cardboard | 21.74% | 20.71% | 17.13% | 22.07% | 14.28% | 10.98% | 15.77% | 10.81% | 12.93% | 14.69% | 13.24%
Textiles | 5.309% | 3.696% | 5.671% | 3.68% | 7.49% | 4.7% | 6.869% | 4.41% | 4.45% | 2.979% | 5.15%
Other cardboard & Leather | 3.15% | 1.865% | 1.483% | 2.036% | 2.183% | 1.887% | 2.683% | 1.95% | 1.32% | 1.62% | 1.94%
Diapers | 3.67% | 3.297% | 4.08% | 3.72% | 4.48% | 4.09% | 5.189% | 4.53% | 4.15% | 3.319% | 4.293%
Plastics | 16.91% | 18.41% | 21.07% | 19.78% | 18.05% | 15.65% | 17.86% | 12.97% | 16.25% | 17.63% | 16.4%
Metals | 2.78% | 1.832% | 2.157% | 2.183% | 2.007% | 1.173% | 2.146% | 1.45% | 1.51% | 2.569% | 1.809%
Glass | 6.839% | 6.294% | 4.74% | 5.039% | 5.07% | 4.13% | 4.64% | 2.78% | 2.95% | 5.989% | 4.26%
Other inert waste | 1.993% | 2.031% | 3.107% | 2.87% | 2.9% | 4.343% | 2.746% | 3.563% | 3.96% | 3.443% | 3.493%
| 100% | 100% | 100% | 100% | 100% | 100% | 100% | 100% | 100% | 100% | 100%
Population | 1154589 | 221854 | 182208 | 147281 | 52822 | 47485 | 33328 | 25988 | 14596 | 6943

## Poland Map
Poland Precipitation Map
Average Precipitation
Go Back to Inputs

## Amounts (hidden)
BREAKDOWN OF WASTE CATEGORIES
| 56.84% |  | 27.28% | 8.231% | 20.23% | 1.1%
| Tons Disposed | total | 1 | 2 | 3 | 4
1990 | 307266.125 | 307266.125 | 83819.1262 | 25291.0747 | 62159.9371 | 3379.9274
1991 | 313416.959 | 620683.084 | 85497.0122 | 25797.3499 | 63404.2508 | 3447.5865
1992 | 319689.046 | 940372.13 | 87207.9749 | 26313.6054 | 64673.094 | 3516.5795
1993 | 326082.386 | 1266454.516 | 88952.0141 | 26839.8412 | 65966.4667 | 3586.9062
1994 | 332608.002 | 1599062.518 | 90732.1369 | 27376.9646 | 67286.5988 | 3658.688
1995 | 339254.871 | 1938317.389 | 92545.3363 | 27924.0684 | 68631.2604 | 3731.8036
1996 | 346045.039 | 2284362.428 | 94397.6262 | 28482.9672 | 70004.9114 | 3806.4954
1997 | 352967.483 | 2637329.911 | 96285.9997 | 29052.7535 | 71405.3218 | 3882.6423
1998 | 360022.203 | 2997352.114 | 98210.4568 | 29633.4275 | 72832.4917 | 3960.2442
1999 | 367220.222 | 3364572.336 | 100174.0044 | 30225.8965 | 74288.6509 | 4039.4224
2000 | 374561.54 | 3739133.876 | 102176.6425 | 30830.1604 | 75773.7995 | 4120.1769
2001 | 382057.18 | 4121191.056 | 104221.3781 | 31447.1265 | 77290.1675 | 4202.629
2002 | 389696.119 | 4510887.175 | 106305.2043 | 32075.8876 | 78835.5249 | 4286.6573
2003 | 397489.38 | 4908376.555 | 108431.128 | 32717.3509 | 80412.1016 | 4372.3832
2004 | 405436.963 | 5313813.518 | 110599.1491 | 33371.5164 | 82019.8976 | 4459.8066
2005 | 413549.891 | 5727363.409 | 112812.2748 | 34039.2915 | 83661.1429 | 4549.0488
2006 | 421817.141 | 6149180.55 | 115067.4979 | 34719.7689 | 85333.6076 | 4639.9886
2007 | 430249.736 | 6579430.286 | 117367.8255 | 35413.8558 | 87039.5216 | 4732.7471
2008 | 438858.699 | 7018288.985 | 119716.2645 | 36122.4595 | 88781.1148 | 4827.4457
2009 | 447633.007 | 7465921.992 | 122109.808 | 36844.6728 | 90556.1573 | 4923.9631
2010 | 456583.683 | 7922505.675 | 124551.4629 | 37581.4029 | 92366.8791 | 5022.4205
2011 | 465710.727 | 8388216.402 | 127041.2292 | 38332.6499 | 94213.2801 | 5122.818
2012 | 496035 | 8884251.402 | 135313.3877 | 40828.6408 | 100347.8805 | 5456.385
2013 | 505955.7 | 9390207.102 | 138019.6554 | 41645.2137 | 102354.8381 | 5565.5127
2014 | 516074.814 | 9906281.916 | 140780.0485 | 42478.1179 | 104401.9349 | 5676.823
2015 | 526392.342 | 10432674.258 | 143594.567 | 43327.3537 | 106489.1708 | 5790.3158
2016 | 536919.307 | 10969593.565 | 146466.2178 | 44193.8282 | 108618.7758 | 5906.1124
2017 | 0 | 10969593.565 | 0 | 0 | 0 | 0
2018 | 0 | 10969593.565 | 0 | 0 | 0 | 0
2019 | 0 | 10969593.565 | 0 | 0 | 0 | 0
2020 | 0 | 10969593.565 | 0 | 0 | 0 | 0
2021 | 0 | 10969593.565 | 0 | 0 | 0 | 0
2022 | 0 | 10969593.565 | 0 | 0 | 0 | 0
2023 | 0 | 10969593.565 | 0 | 0 | 0 | 0
2024 | 0 | 10969593.565 | 0 | 0 | 0 | 0
2025 | 0 | 10969593.565 | 0 | 0 | 0 | 0
2026 | 0 | 10969593.565 | 0 | 0 | 0 | 0
2027 | 0 | 10969593.565 | 0 | 0 | 0 | 0
2028 | 0 | 10969593.565 | 0 | 0 | 0 | 0
2029 | 0 | 10969593.565 | 0 | 0 | 0 | 0
2030 | 0 | 10969593.565 | 0 | 0 | 0 | 0
2031 | 0 | 10969593.565 | 0 | 0 | 0 | 0
2032 | 0 | 10969593.565 | 0 | 0 | 0 | 0
2033 | 0 | 10969593.565 | 0 | 0 | 0 | 0
2034 | 0 | 10969593.565 | 0 | 0 | 0 | 0
2035 | 0 | 10969593.565 | 0 | 0 | 0 | 0
2036 | 0 | 10969593.565 | 0 | 0 | 0 | 0
2037 | 0 | 10969593.565 | 0 | 0 | 0 | 0
2038 | 0 | 10969593.565 | 0 | 0 | 0 | 0
2039 | 0 | 10969593.565 | 0 | 0 | 0 | 0
2040 | 0 | 10969593.565 | 0 | 0 | 0 | 0
2041 | 0 | 10969593.565 | 0 | 0 | 0 | 0
2042 | 0 | 10969593.565 | 0 | 0 | 0 | 0
2043 | 0 | 10969593.565 | 0 | 0 | 0 | 0
2044 | 0 | 10969593.565 | 0 | 0 | 0 | 0
2045 | 0 | 10969593.565 | 0 | 0 | 0 | 0
2046 | 0 | 10969593.565 | 0 | 0 | 0 | 0
2047 | 0 | 10969593.565 | 0 | 0 | 0 | 0
2048 | 0 | 10969593.565 | 0 | 0 | 0 | 0
2049 | 0 | 10969593.565 | 0 | 0 | 0 | 0
2050 | 0 | 10969593.565 | 0 | 0 | 0 | 0
2051 | 0 | 10969593.565 | 0 | 0 | 0 | 0
2052 | 0 | 10969593.565 | 0 | 0 | 0 | 0
2053 | 0 | 10969593.565 | 0 | 0 | 0 | 0
2054 | 0 | 10969593.565 | 0 | 0 | 0 | 0
2055 | 0 | 10969593.565 | 0 | 0 | 0 | 0
2056 | 0 | 10969593.565 | 0 | 0 | 0 | 0
2057 | 0 | 10969593.565 | 0 | 0 | 0 | 0
2058 | 0 | 10969593.565 | 0 | 0 | 0 | 0
2059 | 0 | 10969593.565 | 0 | 0 | 0 | 0
2060 | 0 | 10969593.565 | 0 | 0 | 0 | 0
2061 | 0 | 10969593.565 | 0 | 0 | 0 | 0
2062 | 0 | 10969593.565 | 0 | 0 | 0 | 0
2063 | 0 | 10969593.565 | 0 | 0 | 0 | 0
2064 | 0 | 10969593.565 | 0 | 0 | 0 | 0
2065 | 0 | 10969593.565 | 0 | 0 | 0 | 0
2066 | 0 | 10969593.565 | 0 | 0 | 0 | 0
2067 | 0 | 10969593.565 | 0 | 0 | 0 | 0
2068 | 0 | 10969593.565 | 0 | 0 | 0 | 0
2069 | 0 | 10969593.565 | 0 | 0 | 0 | 0
2070 | 0 | 10969593.565 | 0 | 0 | 0 | 0
2071 | 0 | 10969593.565 | 0 | 0 | 0 | 0
2072 | 0 | 10969593.565 | 0 | 0 | 0 | 0
2073 | 0 | 10969593.565 | 0 | 0 | 0 | 0
2074 | 0 | 10969593.565 | 0 | 0 | 0 | 0
2075 | 0 | 10969593.565 | 0 | 0 | 0 | 0
2076 | 0 | 10969593.565 | 0 | 0 | 0 | 0
2077 | 0 | 10969593.565 | 0 | 0 | 0 | 0
2078 | 0 | 10969593.565 | 0 | 0 | 0 | 0
2079 | 0 | 10969593.565 | 0 | 0 | 0 | 0
2080 | 0 | 10969593.565 | 0 | 0 | 0 | 0
2081 | 0 | 10969593.565 | 0 | 0 | 0 | 0
2082 | 0 | 10969593.565 | 0 | 0 | 0 | 0
2083 | 0 | 10969593.565 | 0 | 0 | 0 | 0
2084 | 0 | 10969593.565 | 0 | 0 | 0 | 0
2085 | 0 | 10969593.565 | 0 | 0 | 0 | 0
2086 | 0 | 10969593.565 | 0 | 0 | 0 | 0
2087 | 0 | 10969593.565 | 0 | 0 | 0 | 0
2088 | 0 | 10969593.565 | 0 | 0 | 0 | 0
2089 | 0 | 10969593.565 | 0 | 0 | 0 | 0

## Calcs1 (hidden)
0.5 | Year delay before methane generation. |  |  |  | 0.5 | years decay during lag period
27.28% | [5 empty] | Model projects generation as of Dec 31 of each year listed.
|  | Refuse | Methane Generation |  |  | LFG
| Disposal Rate | In-Place |  |  |  | Generation
Year | (tons/yr) | (tons) | cf/yr | (cfm) | (mmBtu/hr) | (cfm) | (cf/lb-yr) | (mmcf/day)
1990 | 8381.9126 | 8381.9126 | 0 | 0 | 0 | 0 | 0 | 0 |  | DO NOT EDIT
1990.1 | 8381.9126 | 16763.8252 | 0 | 0 | 0 | 0 | 0 | 0 | 1990 | 0 | 0 | 0 | 0
1990.2 | 8381.9126 | 25145.7379 | 0 | 0 | 0 | 0 | 0 | 0 | 1991 | 87.6053 | 18.8226 | 37.6415 | 1.1405
1990.3 | 8381.9126 | 33527.6505 | 0 | 0 | 0 | 0 | 0 | 0 | 1992 | 165.5194 | 36.7495 | 74.9972 | 2.288
1990.4 | 8381.9126 | 41909.5631 | 0 | 0 | 0 | 0 | 0 | 0 | 1993 | 235.0428 | 53.8487 | 112.0898 | 3.4429
1990.5 | 8381.9126 | 50291.4757 | 2445080.3355 | 4.6613 | 0.28304 | 9.3227 | 0.048716 | 0.013425 | 1994 | 297.3065 | 70.1835 | 148.9414 | 4.6054
1990.6 | 8381.9126 | 58673.3884 | 4856168.0499 | 9.2579 | 0.56214 | 18.5157 | 0.082932 | 0.026663 | 1995 | 353.2964 | 85.8137 | 185.5749 | 5.776
1990.7 | 8381.9126 | 67055.301 | 7233735.724 | 13.7905 | 0.83736 | 27.581 | 0.10809 | 0.039717 | 1996 | 403.8668 | 100.7944 | 222.0111 | 6.955
1990.8 | 8381.9126 | 75437.2136 | 9578249.3688 | 18.2601 | 1.1088 | 36.5202 | 0.12723 | 0.052589 | 1997 | 449.7666 | 115.1782 | 258.2731 | 8.1427
1990.9 | 8381.9126 | 83819.1262 | 11890168.5165 | 22.6676 | 1.3764 | 45.3351 | 0.14214 | 0.065283 | 1998 | 491.6436 | 129.0137 | 294.3819 | 9.3397
1991 | 8549.7012 | 92368.8275 | 14169946.3105 | 27.0138 | 1.6403 | 54.0275 | 0.15371 | 0.0778 | 1999 | 530.0611 | 142.346 | 330.3579 | 10.5462
1991.1 | 8549.7012 | 100918.5287 | 16418029.5946 | 31.2995 | 1.9005 | 62.599 | 0.16301 | 0.090143 | 2000 | 565.5119 | 155.2178 | 366.2224 | 11.7627
1991.2 | 8549.7012 | 109468.2299 | 18634859.0004 | 35.5257 | 2.1571 | 71.0514 | 0.17057 | 0.10231 | 2001 | 598.4244 | 167.6692 | 401.9959 | 12.9895
1991.3 | 8549.7012 | 118017.9311 | 20820869.0335 | 39.6931 | 2.4102 | 79.3863 | 0.17678 | 0.11432 | 2002 | 629.1743 | 179.738 | 437.6999 | 14.2271
1991.4 | 8549.7012 | 126567.6324 | 22976488.1588 | 43.8026 | 2.6597 | 87.6053 | 0.1819 | 0.12615 | 2003 | 658.085 | 191.4587 | 473.3539 | 15.4758
1991.5 | 8549.7012 | 135117.3336 | 25151084.3494 | 47.9483 | 2.9114 | 95.8966 | 0.18652 | 0.13809 | 2004 | 685.4406 | 202.8645 | 508.9781 | 16.7361
1991.6 | 8549.7012 | 143667.0348 | 27295448.3126 | 52.0364 | 3.1596 | 104.0727 | 0.19037 | 0.14986 | 2005 | 711.4884 | 213.986 | 544.5922 | 18.0083
1991.7 | 8549.7012 | 152216.736 | 29410000.3508 | 56.0676 | 3.4044 | 112.1351 | 0.1936 | 0.16147 | 2006 | 736.4464 | 224.8527 | 580.2169 | 19.293
1991.8 | 8549.7012 | 160766.4373 | 31495154.9229 | 60.0427 | 3.6458 | 120.0855 | 0.1963 | 0.17292 | 2007 | 760.5009 | 235.4911 | 615.8707 | 20.5905
1991.9 | 8549.7012 | 169316.1385 | 33551320.7258 | 63.9626 | 3.8838 | 127.9253 | 0.19856 | 0.18421 | 2008 | 783.8172 | 245.9269 | 651.5731 | 21.9013
1992 | 8720.7975 | 178036.936 | 35578900.7746 | 67.828 | 4.1185 | 135.6561 | 0.20024 | 0.19534 | 2009 | 806.5418 | 256.1845 | 687.3443 | 23.2258
1992.1 | 8720.7975 | 186757.7335 | 37578292.4816 | 71.6397 | 4.35 | 143.2794 | 0.20162 | 0.20632 | 2010 | 828.7994 | 266.2861 | 723.2027 | 24.5645
1992.2 | 8720.7975 | 195478.5309 | 39549887.7339 | 75.3984 | 4.5782 | 150.7967 | 0.20273 | 0.21715 | 2011 | 850.7011 | 276.2531 | 759.1675 | 25.9178
1992.3 | 8720.7975 | 204199.3284 | 41494072.9704 | 79.1048 | 4.8032 | 158.2096 | 0.20361 | 0.22782 | 2012 | 872.3438 | 286.1054 | 795.2573 | 27.2861
1992.4 | 8720.7975 | 212920.1259 | 43411229.2578 | 82.7597 | 5.0252 | 165.5194 | 0.20429 | 0.23835 | 2013 | 899.8048 | 297.1493 | 834.0656 | 28.748
1992.5 | 8720.7975 | 221640.9234 | 45351642.7041 | 86.4589 | 5.2498 | 172.9178 | 0.20503 | 0.249 | 2014 | 926.5068 | 308.0542 | 873.0175 | 30.2264
1992.6 | 8720.7975 | 230361.7209 | 47265079.6384 | 90.1067 | 5.4713 | 180.2134 | 0.20559 | 0.25951 | 2015 | 952.6055 | 318.8417 | 912.1336 | 31.7218
1992.7 | 8720.7975 | 239082.5184 | 49151915.1003 | 93.7038 | 5.6897 | 187.4076 | 0.206 | 0.26987 | 2016 | 978.2363 | 329.532 | 951.4336 | 33.2347
1992.8 | 8720.7975 | 247803.3159 | 51012518.9158 | 97.2509 | 5.9051 | 194.5017 | 0.20627 | 0.28008 | 2017 | 1003.52 | 340.1445 | 990.9381 | 34.7656
1992.9 | 8720.7975 | 256524.1133 | 52847255.7691 | 100.7486 | 6.1175 | 201.4973 | 0.20643 | 0.29016 | 2018 | 872.4183 | 317.1486 | 963.5767 | 34.2823
1993 | 8895.2014 | 265419.3148 | 54656485.2746 | 104.1978 | 6.3269 | 208.3955 | 0.20634 | 0.30009 | 2019 | 758.4441 | 295.7074 | 936.9707 | 33.8057
1993.1 | 8895.2014 | 274314.5162 | 56440562.0469 | 107.5989 | 6.5334 | 215.1979 | 0.20616 | 0.30988 | 2020 | 659.3596 | 275.7158 | 911.0994 | 33.3357
1993.2 | 8895.2014 | 283209.7176 | 58199835.7708 | 110.9528 | 6.7371 | 221.9057 | 0.20591 | 0.31954 | 2021 | 573.2197 | 257.0757 | 885.9425 | 32.8722
1993.3 | 8895.2014 | 292104.919 | 59934651.2696 | 114.2601 | 6.9379 | 228.5202 | 0.20559 | 0.32907 | 2022 | 498.3333 | 239.6958 | 861.4802 | 32.4152
1993.4 | 8895.2014 | 301000.1204 | 61645348.5728 | 117.5214 | 7.1359 | 235.0428 | 0.20521 | 0.33846 | 2023 | 433.2301 | 223.4908 | 837.6933 | 31.9646 | 1526.3789
1993.5 | 8895.2014 | 309895.3218 | 63383138.1966 | 120.8344 | 7.3371 | 241.6687 | 0.20494 | 0.348 | 2024 | 376.6322 | 208.3815 | 814.5632 | 31.5202 | 1431.0971
1993.6 | 8895.2014 | 318790.5232 | 65096768.2771 | 124.1012 | 7.5354 | 248.2025 | 0.20461 | 0.35741 | 2025 | 327.4283 | 194.2936 | 792.0718 | 31.082 | 1344.8757
1993.7 | 8895.2014 | 327685.7246 | 66786574.6912 | 127.3227 | 7.731 | 254.6454 | 0.20422 | 0.36669 | 2026 | 284.6525 | 181.1582 | 770.2014 | 30.6499 | 1266.6619
1993.8 | 8895.2014 | 336580.926 | 68452888.6465 | 130.4994 | 7.9239 | 260.9988 | 0.20379 | 0.37584 | 2027 | 247.465 | 168.9107 | 748.9349 | 30.2238 | 1195.5344
1993.9 | 8895.2014 | 345476.1274 | 70096036.7457 | 133.6319 | 8.1141 | 267.2638 | 0.2033 | 0.38486 | 2028 | 215.1357 | 157.4913 | 728.2556 | 29.8036 | 1130.6862
1994 | 9073.2137 | 354549.3411 | 71716341.0512 | 136.7209 | 8.3017 | 273.4417 | 0.20268 | 0.39376 | 2029 | 187.03 | 146.8439 | 708.1472 | 29.3892 | 1071.4104
1994.1 | 9073.2137 | 363622.5548 | 73314119.1479 | 139.7669 | 8.4866 | 279.5338 | 0.20203 | 0.40253 | 2030 | 162.5961 | 136.9164 | 688.5941 | 28.9807 | 1017.0873
1994.2 | 9073.2137 | 372695.7685 | 74889684.2052 | 142.7706 | 8.669 | 285.5411 | 0.20134 | 0.41118 | 2031 | 141.3542 | 127.66 | 669.5809 | 28.5777 | 967.1729
1994.3 | 9073.2137 | 381768.9822 | 76443345.0391 | 145.7325 | 8.8489 | 291.465 | 0.20064 | 0.41971 | 2032 | 122.8875 | 119.0294 | 651.0927 | 28.1804 | 921.19
1994.4 | 9073.2137 | 390842.1959 | 77975406.172 | 148.6532 | 9.0262 | 297.3065 | 0.19991 | 0.42812 | 2033 | 106.8332 | 110.9823 | 633.115 | 27.7887 | 878.7191
1994.5 | 9073.2137 | 399915.4095 | 79538095.6977 | 151.6324 | 9.2071 | 303.2647 | 0.19929 | 0.4367 | 2034 | 92.8764 | 103.4792 | 615.6336 | 27.4023 | 839.3915
1994.6 | 9073.2137 | 408988.6232 | 81079060.0013 | 154.5701 | 9.3855 | 309.1401 | 0.19864 | 0.44516 | 2035 | 80.7428 | 96.4833 | 598.635 | 27.0214 | 802.8825
1994.7 | 9073.2137 | 418061.8369 | 82598601.117 | 157.4669 | 9.5614 | 314.9339 | 0.19797 | 0.4535 | 2036 | 70.1944 | 89.9605 | 582.1057 | 26.6457 | 768.9063
1994.8 | 9073.2137 | 427135.0506 | 84097016.8795 | 160.3235 | 9.7348 | 320.6471 | 0.19728 | 0.46173 | 2037 | 61.0241 | 83.8786 | 566.0328 | 26.2753 | 737.2108
1994.9 | 9073.2137 | 436208.2643 | 85574600.9833 | 163.1404 | 9.9059 | 326.2808 | 0.19657 | 0.46984 | 2038 | 53.0518 | 78.2079 | 550.4037 | 25.91 | 707.5734
1995 | 9254.5336 | 445462.7979 | 87031643.0394 | 165.9181 | 10.0745 | 331.8363 | 0.19577 | 0.47784 | 2039 | 46.121 | 72.9205 | 535.2062 | 25.5498 | 679.7975
1995.1 | 9254.5336 | 454717.3315 | 88468428.6328 | 168.6572 | 10.2409 | 337.3145 | 0.19495 | 0.48573 | 2040 | 40.0957 | 67.9907 | 520.4283 | 25.1946 | 653.7092
1995.2 | 9254.5336 | 463971.8652 | 89885239.3781 | 171.3583 | 10.4049 | 342.7165 | 0.19412 | 0.49351 | 2041 | 34.8575 | 63.3941 | 506.0584 | 24.8443 | 629.1543
1995.3 | 9254.5336 | 473226.3988 | 91282352.9748 | 174.0217 | 10.5666 | 348.0435 | 0.19328 | 0.50118 | 2042 | 30.3037 | 59.1082 | 492.0853 | 24.4989 | 605.9961
1995.4 | 9254.5336 | 482480.9324 | 92660043.2615 | 176.6482 | 10.7261 | 353.2964 | 0.19244 | 0.50875 | 2043 | 26.3448 | 55.1122 | 478.498 | 24.1583 | 584.1132
1995.5 | 9254.5336 | 491735.466 | 94071472.9495 | 179.339 | 10.8895 | 358.6779 | 0.19169 | 0.5165 | 2044 | 22.903 | 51.3862 | 465.2859 | 23.8224 | 563.3976
1995.6 | 9254.5336 | 500989.9997 | 95463280.2988 | 181.9923 | 11.0506 | 363.9846 | 0.19093 | 0.52414 | 2045 | 19.9109 | 47.9122 | 452.4386 | 23.4913 | 543.753
1995.7 | 9254.5336 | 510244.5333 | 96835738.108 | 184.6088 | 11.2094 | 369.2176 | 0.19016 | 0.53167 | 2046 | 17.3097 | 44.6731 | 439.946 | 23.1647 | 525.0935
1995.8 | 9254.5336 | 519499.0669 | 98189115.3832 | 187.1889 | 11.3661 | 374.3778 | 0.18939 | 0.5391 | 2047 | 15.0484 | 41.6529 | 427.7984 | 22.8426 | 507.3423
1995.9 | 9254.5336 | 528753.6005 | 99523677.3908 | 189.7331 | 11.5206 | 379.4662 | 0.1886 | 0.54643 | 2048 | 13.0824 | 38.8369 | 415.9862 | 22.5251 | 490.4305
1996 | 9439.7626 | 538193.3632 | 100839685.7091 | 192.242 | 11.6729 | 384.4839 | 0.18774 | 0.55366 | 2049 | 11.3733 | 36.2113 | 404.5001 | 22.2119 | 474.2966
1996.1 | 9439.7626 | 547633.1258 | 102137398.2801 | 194.7159 | 11.8232 | 389.4319 | 0.18688 | 0.56078 | 2050 | 9.8875 | 33.7632 | 393.3312 | 21.9031 | 458.885
1996.2 | 9439.7626 | 557072.8884 | 103417069.4595 | 197.1555 | 11.9713 | 394.311 | 0.18602 | 0.56781 | 2051 | 8.5958 | 31.4806 | 382.4707 | 21.5986 | 444.1456
1996.3 | 9439.7626 | 566512.651 | 104678950.0669 | 199.5612 | 12.1174 | 399.1224 | 0.18515 | 0.57474 | 2052 | 7.4728 | 29.3523 | 371.9101 | 21.2983 | 430.0335
1996.4 | 9439.7626 | 575952.4136 | 105923287.4351 | 201.9334 | 12.2614 | 403.8668 | 0.18428 | 0.58157 | 2053 | 6.4965 | 27.3679 | 361.641 | 21.0022 | 416.5077
1996.5 | 9439.7626 | 585392.1763 | 107204358.4441 | 204.3756 | 12.4097 | 408.7513 | 0.1835 | 0.5886 | 2054 | 5.6478 | 25.5177 | 351.6555 | 20.7102 | 403.5312
1996.6 | 9439.7626 | 594831.9389 | 108467619.4201 | 206.7839 | 12.5559 | 413.5679 | 0.18272 | 0.59554 | 2055 | 4.91 | 23.7925 | 341.9457 | 20.4223 | 391.0705
1996.7 | 9439.7626 | 604271.7015 | 109713317.9664 | 209.1588 | 12.7001 | 418.3175 | 0.18193 | 0.60238 | 2056 | 4.2685 | 22.184 | 332.504 | 20.1384 | 379.095
1996.8 | 9439.7626 | 613711.4641 | 110941698.2437 | 211.5006 | 12.8423 | 423.0011 | 0.18114 | 0.60912 | 2057 | 3.7109 | 20.6842 | 323.3231 | 19.8584 | 367.5766
1996.9 | 9439.7626 | 623151.2267 | 112153001.0186 | 213.8098 | 12.9825 | 427.6196 | 0.18034 | 0.61577 | 2058 | 3.2261 | 19.2858 | 314.3956 | 19.5823 | 356.4898
1997 | 9628.6 | 632779.8267 | 113347463.7103 | 216.0869 | 13.1208 | 432.1739 | 0.17949 | 0.62233 | 2059 | 2.8046 | 17.982 | 305.7146 | 19.3101 | 345.8113
1997.1 | 9628.6 | 642408.4267 | 114525320.4373 | 218.3324 | 13.2571 | 436.6648 | 0.17863 | 0.6288 | 2060 | 2.4382 | 16.7663 | 297.2733 | 19.0416 | 335.5195
1997.2 | 9628.6 | 652037.0266 | 115686802.0633 | 220.5467 | 13.3916 | 441.0934 | 0.17778 | 0.63517 | 2061 | 2.1197 | 15.6328 | 289.0651 | 18.7769 | 325.5945
1997.3 | 9628.6 | 661665.6266 | 116832136.2423 | 222.7302 | 13.5242 | 445.4603 | 0.17693 | 0.64146 | 2062 | 1.8428 | 14.5759 | 281.0836 | 18.5159 | 316.0181
1997.4 | 9628.6 | 671294.2266 | 117961547.4637 | 224.8833 | 13.6549 | 449.7666 | 0.17608 | 0.64766 | 2063 | 1.602 | 13.5905 | 273.3224 | 18.2585 | 306.7734
1997.5 | 9628.6 | 680922.8265 | 119130342.6722 | 227.1115 | 13.7902 | 454.223 | 0.17531 | 0.65408 | 2064 | 1.3927 | 12.6717 | 265.7755 | 18.0046 | 297.8446
1997.6 | 9628.6 | 690551.4265 | 120282888.7571 | 229.3087 | 13.9236 | 458.6174 | 0.17453 | 0.66041 | 2065 | 1.2108 | 11.815 | 258.437 | 17.7543 | 289.2171
1997.7 | 9628.6 | 700180.0265 | 121419411.6211 | 231.4754 | 14.0552 | 462.9508 | 0.17376 | 0.66665 | 2066 | 1.0526 | 11.0162 | 251.3012 | 17.5075 | 280.8775
1997.8 | 9628.6 | 709808.6265 | 122540134.0262 | 233.6119 | 14.1849 | 467.2239 | 0.17299 | 0.6728 | 2067 | 0.91509 | 10.2715 | 244.3623 | 17.2641 | 272.813
1997.9 | 9628.6 | 719437.2264 | 123645275.6378 | 235.7188 | 14.3128 | 471.4376 | 0.17221 | 0.67887 | 2068 | 0.79554 | 9.5771 | 237.6151 | 17.0241 | 265.0118
1998 | 9821.0457 | 729258.2721 | 124735053.0669 | 237.7964 | 14.439 | 475.5927 | 0.17139 | 0.68485 | 2069 | 0.69161 | 8.9296 | 231.0541 | 16.7874 | 257.4627
1998.1 | 9821.0457 | 739079.3178 | 125809679.9137 | 239.845 | 14.5634 | 479.6901 | 0.17057 | 0.69075 | 2070 | 0.60126 | 8.3259 | 224.6744 | 16.554 | 250.1555
1998.2 | 9821.0457 | 748900.3634 | 126869366.8082 | 241.8652 | 14.6861 | 483.7305 | 0.16975 | 0.69657 | 2071 | 0.52271 | 7.763 | 218.4707 | 16.3239 | 243.0803
1998.3 | 9821.0457 | 758721.4091 | 127914321.4526 | 243.8574 | 14.807 | 487.7147 | 0.16893 | 0.70231 | 2072 | 0.45442 | 7.2382 | 212.4384 | 16.0969 | 236.2279
1998.4 | 9821.0457 | 768542.4548 | 128944748.6613 | 245.8218 | 14.9263 | 491.6436 | 0.16812 | 0.70797 | 2073 | 0.39505 | 6.7488 | 206.5726 | 15.8731 | 229.5897
1998.5 | 9821.0457 | 778363.5005 | 130016988.5687 | 247.8659 | 15.0504 | 495.7318 | 0.16737 | 0.71385 | 2074 | 0.34344 | 6.2926 | 200.8688 | 15.6525 | 223.1573
1998.6 | 9821.0457 | 788184.5462 | 131074321.7082 | 249.8816 | 15.1728 | 499.7632 | 0.16663 | 0.71966 | 2075 | 0.29858 | 5.8672 | 195.3225 | 15.4349 | 216.9231
1998.7 | 9821.0457 | 798005.5918 | 132116955.3206 | 251.8693 | 15.2935 | 503.7386 | 0.16589 | 0.72538 | 2076 | 0.25957 | 5.4705 | 189.9293 | 15.2203 | 210.8797
1998.8 | 9821.0457 | 807826.6375 | 133145093.7653 | 253.8294 | 15.4125 | 507.6587 | 0.16515 | 0.73103 | 2077 | 0.22566 | 5.1007 | 184.6851 | 15.0087 | 205.0201
1998.9 | 9821.0457 | 817647.6832 | 134158938.5608 | 255.7622 | 15.5299 | 511.5243 | 0.16441 | 0.7366 | 2078 | 0.19618 | 4.7558 | 179.5856 | 14.8 | 199.3376
1999 | 10017.4004 | 827665.0836 | 135158688.4239 | 257.6681 | 15.6456 | 515.3362 | 0.16363 | 0.74208 | 2079 | 0.17055 | 4.4343 | 174.627 | 14.5943 | 193.8261
1999.1 | 10017.4004 | 837682.484 | 136144539.3088 | 259.5475 | 15.7597 | 519.0951 | 0.16285 | 0.7475 | 2080 | 0.14827 | 4.1345 | 169.8052 | 14.3914 | 188.4794
1999.2 | 10017.4004 | 847699.8845 | 137116684.4454 | 261.4009 | 15.8723 | 522.8017 | 0.16208 | 0.75283 | 2081 | 0.1289 | 3.855 | 165.1166 | 14.1913 | 183.2918
1999.3 | 10017.4004 | 857717.2849 | 138075314.3772 | 263.2284 | 15.9832 | 526.4568 | 0.1613 | 0.7581 | 2082 | 0.11206 | 3.5944 | 160.5575 | 13.994 | 178.2579
1999.4 | 10017.4004 | 867734.6854 | 139020616.9989 | 265.0305 | 16.0927 | 530.0611 | 0.16053 | 0.76329 | 2083 | 0.097419 | 3.3514 | 156.1242 | 13.7994 | 173.3725
1999.5 | 10017.4004 | 877752.0858 | 140010056.0666 | 266.9168 | 16.2072 | 533.8336 | 0.15983 | 0.76872 | 2084 | 0.084692 | 3.1248 | 151.8134 | 13.6076 | 168.6305
1999.6 | 10017.4004 | 887769.4862 | 140985739.5014 | 268.7769 | 16.3201 | 537.5537 | 0.15913 | 0.77408 | 2085 | 0.073628 | 2.9135 | 147.6216 | 13.4184 | 164.0272
1999.7 | 10017.4004 | 897786.8867 | 141947858.5405 | 270.6111 | 16.4315 | 541.2221 | 0.15843 | 0.77936 | 2086 | 0.064009 | 2.7166 | 143.5455 | 13.2319 | 159.5579
1999.8 | 10017.4004 | 907804.2871 | 142896601.7622 | 272.4198 | 16.5413 | 544.8395 | 0.15773 | 0.78457 | 2087 | 0.055647 | 2.5329 | 139.582 | 13.0479 | 155.2184
1999.9 | 10017.4004 | 917821.6875 | 143832155.1233 | 274.2033 | 16.6496 | 548.4066 | 0.15703 | 0.78971 | 2088 | 0.048377 | 2.3617 | 135.7279 | 12.8665 | 151.0045
2000 | 10217.6642 | 928039.3518 | 144754701.9952 | 275.9621 | 16.7564 | 551.9241 | 0.15629 | 0.79477 | 2089 | 0.042057 | 2.202 | 131.9802 | 12.6876 | 146.9119
2000.1 | 10217.6642 | 938257.016 | 145664423.2 | 277.6964 | 16.8617 | 555.3927 | 0.15556 | 0.79977
2000.2 | 10217.6642 | 948474.6803 | 146561497.046 | 279.4066 | 16.9656 | 558.8131 | 0.15483 | 0.80469
2000.3 | 10217.6642 | 958692.3445 | 147446099.3626 | 281.093 | 17.068 | 562.1859 | 0.15411 | 0.80955
2000.4 | 10217.6642 | 968910.0088 | 148318403.5347 | 282.7559 | 17.1689 | 565.5119 | 0.15339 | 0.81434
2000.5 | 10217.6642 | 979127.673 | 149236999.317 | 284.5072 | 17.2753 | 569.0143 | 0.15272 | 0.81938
2000.6 | 10217.6642 | 989345.3373 | 150142824.3621 | 286.234 | 17.3801 | 572.4681 | 0.15206 | 0.82435
2000.7 | 10217.6642 | 999563.0015 | 151036056.2146 | 287.9369 | 17.4835 | 575.8738 | 0.15141 | 0.82926
2000.8 | 10217.6642 | 1009780.6658 | 151916869.9508 | 289.6161 | 17.5855 | 579.2322 | 0.15075 | 0.83409
2000.9 | 10217.6642 | 1019998.33 | 152785438.2131 | 291.272 | 17.686 | 582.5439 | 0.15009 | 0.83886
2001 | 10422.1378 | 1030420.4678 | 153641931.2435 | 292.9048 | 17.7852 | 585.8096 | 0.14941 | 0.84357
2001.1 | 10422.1378 | 1040842.6057 | 154486516.9174 | 294.5149 | 17.8829 | 589.0298 | 0.14872 | 0.8482
2001.2 | 10422.1378 | 1051264.7435 | 155319360.7765 | 296.1026 | 17.9794 | 592.2053 | 0.14804 | 0.85278
2001.3 | 10422.1378 | 1061686.8813 | 156140626.0606 | 297.6683 | 18.0744 | 595.3366 | 0.14736 | 0.85728
2001.4 | 10422.1378 | 1072109.0191 | 156950473.7405 | 299.2122 | 18.1682 | 598.4244 | 0.14669 | 0.86173
2001.5 | 10422.1378 | 1082531.1569 | 157808709.3516 | 300.8484 | 18.2675 | 601.6967 | 0.14607 | 0.86644
2001.6 | 10422.1378 | 1092953.2947 | 158655013.3802 | 302.4618 | 18.3655 | 604.9236 | 0.14545 | 0.87109
2001.7 | 10422.1378 | 1103375.4325 | 159489551.7044 | 304.0528 | 18.4621 | 608.1055 | 0.14484 | 0.87567
2001.8 | 10422.1378 | 1113797.5704 | 160312487.8966 | 305.6216 | 18.5573 | 611.2432 | 0.14422 | 0.88019
2001.9 | 10422.1378 | 1124219.7082 | 161123983.2547 | 307.1687 | 18.6513 | 614.3373 | 0.14361 | 0.88465
2002 | 10630.5204 | 1134850.2286 | 161924196.8346 | 308.6942 | 18.7439 | 617.3884 | 0.14297 | 0.88904
2002.1 | 10630.5204 | 1145480.749 | 162713285.4806 | 310.1985 | 18.8353 | 620.397 | 0.14233 | 0.89337
2002.2 | 10630.5204 | 1156111.2695 | 163491403.8566 | 311.6819 | 18.9253 | 623.3639 | 0.1417 | 0.89764
2002.3 | 10630.5204 | 1166741.7899 | 164258704.4764 | 313.1447 | 19.0141 | 626.2894 | 0.14107 | 0.90186
2002.4 | 10630.5204 | 1177372.3103 | 165015337.7332 | 314.5872 | 19.1017 | 629.1743 | 0.14044 | 0.90601
2002.5 | 10630.5204 | 1188002.8307 | 165822239.039 | 316.1255 | 19.1951 | 632.2509 | 0.13986 | 0.91044
2002.6 | 10630.5204 | 1198633.3512 | 166617922.4351 | 317.6424 | 19.2872 | 635.2847 | 0.13929 | 0.91481
2002.7 | 10630.5204 | 1209263.8716 | 167402543.878 | 319.1382 | 19.3781 | 638.2763 | 0.13871 | 0.91912
2002.8 | 10630.5204 | 1219894.392 | 168176257.156 | 320.6132 | 19.4676 | 641.2264 | 0.13814 | 0.92337
2002.9 | 10630.5204 | 1230524.9125 | 168939213.9195 | 322.0677 | 19.556 | 644.1354 | 0.13757 | 0.92755
2003 | 10843.1128 | 1241368.0253 | 169691563.7103 | 323.502 | 19.643 | 647.004 | 0.13697 | 0.93169
2003.1 | 10843.1128 | 1252211.1381 | 170433453.9914 | 324.9163 | 19.7289 | 649.8327 | 0.13638 | 0.93576
2003.2 | 10843.1128 | 1263054.2509 | 171165030.1757 | 326.311 | 19.8136 | 652.622 | 0.13579 | 0.93978
2003.3 | 10843.1128 | 1273897.3637 | 171886435.6546 | 327.6863 | 19.8971 | 655.3726 | 0.1352 | 0.94374
2003.4 | 10843.1128 | 1284740.4765 | 172597811.8256 | 329.0425 | 19.9795 | 658.085 | 0.13461 | 0.94764
2003.5 | 10843.1128 | 1295583.5893 | 173361313.2527 | 330.498 | 20.0678 | 660.9961 | 0.13408 | 0.95183
2003.6 | 10843.1128 | 1306426.702 | 174114200.135 | 331.9334 | 20.155 | 663.8667 | 0.13354 | 0.95597
2003.7 | 10843.1128 | 1317269.8148 | 174856620.0407 | 333.3487 | 20.2409 | 666.6974 | 0.13301 | 0.96004
2003.8 | 10843.1128 | 1328112.9276 | 175588718.4866 | 334.7444 | 20.3257 | 669.4888 | 0.13247 | 0.96406
2003.9 | 10843.1128 | 1338956.0404 | 176310638.9662 | 336.1207 | 20.4092 | 672.2413 | 0.13194 | 0.96803
2004 | 11059.9149 | 1350015.9554 | 177022522.9783 | 337.4778 | 20.4917 | 674.9556 | 0.13139 | 0.97194
2004.1 | 11059.9149 | 1361075.8703 | 177724510.0545 | 338.8161 | 20.5729 | 677.6322 | 0.13084 | 0.97579
2004.2 | 11059.9149 | 1372135.7852 | 178416737.7864 | 340.1358 | 20.653 | 680.2715 | 0.13029 | 0.97959
2004.3 | 11059.9149 | 1383195.7001 | 179099341.8528 | 341.4371 | 20.7321 | 682.8742 | 0.12974 | 0.98334
2004.4 | 11059.9149 | 1394255.615 | 179772456.0465 | 342.7203 | 20.81 | 685.4406 | 0.1292 | 0.98703
2004.5 | 11059.9149 | 1405315.5299 | 180499455.454 | 344.1063 | 20.8941 | 688.2126 | 0.1287 | 0.99103
2004.6 | 11059.9149 | 1416375.4448 | 181216347.7845 | 345.473 | 20.9771 | 690.9459 | 0.1282 | 0.99496
2004.7 | 11059.9149 | 1427435.3597 | 181923273.551 | 346.8207 | 21.059 | 693.6413 | 0.1277 | 0.99884
2004.8 | 11059.9149 | 1438495.2747 | 182620371.3134 | 348.1496 | 21.1396 | 696.2992 | 0.12721 | 1.0027
2004.9 | 11059.9149 | 1449555.1896 | 183307777.705 | 349.4601 | 21.2192 | 698.9202 | 0.12671 | 1.0064
2005 | 11281.2275 | 1460836.4171 | 183985627.4596 | 350.7524 | 21.2977 | 701.5047 | 0.1262 | 1.0102
2005.1 | 11281.2275 | 1472117.6445 | 184654053.4381 | 352.0267 | 21.3751 | 704.0533 | 0.12569 | 1.0138
2005.2 | 11281.2275 | 1483398.872 | 185313186.6539 | 353.2832 | 21.4514 | 706.5665 | 0.12518 | 1.0175
2005.3 | 11281.2275 | 1494680.0995 | 185963156.2994 | 354.5223 | 21.5266 | 709.0447 | 0.12467 | 1.021
2005.4 | 11281.2275 | 1505961.327 | 186604089.7707 | 355.7442 | 21.6008 | 711.4884 | 0.12416 | 1.0245
2005.5 | 11281.2275 | 1517242.5544 | 187300671.5852 | 357.0722 | 21.6814 | 714.1444 | 0.1237 | 1.0284
2005.6 | 11281.2275 | 1528523.7819 | 187987569.2019 | 358.3817 | 21.7609 | 716.7634 | 0.12323 | 1.0321
2005.7 | 11281.2275 | 1539805.0094 | 188664917.2548 | 359.673 | 21.8393 | 719.346 | 0.12277 | 1.0359
2005.8 | 11281.2275 | 1551086.2369 | 189332848.5065 | 360.9464 | 21.9167 | 721.8927 | 0.12231 | 1.0395
2005.9 | 11281.2275 | 1562367.4643 | 189991493.8734 | 362.202 | 21.9929 | 724.404 | 0.12185 | 1.0431
2006 | 11506.7498 | 1573874.2141 | 190640982.4523 | 363.4402 | 22.0681 | 726.8804 | 0.12137 | 1.0467
2006.1 | 11506.7498 | 1585380.9639 | 191281441.545 | 364.6612 | 22.1422 | 729.3224 | 0.1209 | 1.0502
2006.2 | 11506.7498 | 1596887.7137 | 191912996.6835 | 365.8652 | 22.2153 | 731.7304 | 0.12042 | 1.0537
2006.3 | 11506.7498 | 1608394.4635 | 192535771.6547 | 367.0525 | 22.2874 | 734.1049 | 0.11995 | 1.0571
2006.4 | 11506.7498 | 1619901.2133 | 193149888.5243 | 368.2232 | 22.3585 | 736.4464 | 0.11948 | 1.0605
2006.5 | 11506.7498 | 1631407.9631 | 193821254.5763 | 369.5031 | 22.4362 | 739.0062 | 0.11904 | 1.0642
2006.6 | 11506.7498 | 1642914.7129 | 194483286.9914 | 370.7652 | 22.5129 | 741.5304 | 0.11861 | 1.0678
2006.7 | 11506.7498 | 1654421.4627 | 195136115.5301 | 372.0098 | 22.5884 | 744.0196 | 0.11819 | 1.0714
2006.8 | 11506.7498 | 1665928.2124 | 195779868.149 | 373.237 | 22.663 | 746.4741 | 0.11776 | 1.0749
2006.9 | 11506.7498 | 1677434.9622 | 196414671.0256 | 374.4472 | 22.7364 | 748.8945 | 0.11733 | 1.0784
2007 | 11736.7825 | 1689171.7448 | 197040648.5834 | 375.6406 | 22.8089 | 751.2812 | 0.11688 | 1.0818
2007.1 | 11736.7825 | 1700908.5273 | 197657923.5158 | 376.8174 | 22.8804 | 753.6348 | 0.11644 | 1.0852
2007.2 | 11736.7825 | 1712645.3099 | 198266616.8108 | 377.9778 | 22.9508 | 755.9556 | 0.116 | 1.0886
2007.3 | 11736.7825 | 1724382.0924 | 198866847.7742 | 379.1221 | 23.0203 | 758.2442 | 0.11556 | 1.0919
2007.4 | 11736.7825 | 1736118.875 | 199458734.0532 | 380.2505 | 23.0888 | 760.5009 | 0.11512 | 1.0951
2007.5 | 11736.7825 | 1747855.6575 | 200109494.3126 | 381.4911 | 23.1641 | 762.9822 | 0.11472 | 1.0987
2007.6 | 11736.7825 | 1759592.4401 | 200751207.4062 | 382.7145 | 23.2384 | 765.4289 | 0.11432 | 1.1022
2007.7 | 11736.7825 | 1771329.2226 | 201383999.112 | 383.9208 | 23.3117 | 767.8416 | 0.11392 | 1.1057
2007.8 | 11736.7825 | 1783066.0052 | 202007993.4591 | 385.1104 | 23.3839 | 770.2208 | 0.11352 | 1.1091
2007.9 | 11736.7825 | 1794802.7877 | 202623312.7524 | 386.2835 | 23.4551 | 772.5669 | 0.11312 | 1.1125
2008 | 11971.6265 | 1806774.4142 | 203230077.5965 | 387.4402 | 23.5254 | 774.8804 | 0.11271 | 1.1158
2008.1 | 11971.6265 | 1818746.0406 | 203828406.9192 | 388.5809 | 23.5946 | 777.1617 | 0.1123 | 1.1191
2008.2 | 11971.6265 | 1830717.6671 | 204418417.9949 | 389.7057 | 23.6629 | 779.4113 | 0.11188 | 1.1224
2008.3 | 11971.6265 | 1842689.2935 | 205000226.4678 | 390.8148 | 23.7303 | 781.6297 | 0.11147 | 1.1255
2008.4 | 11971.6265 | 1854660.92 | 205573946.3742 | 391.9086 | 23.7967 | 783.8172 | 0.11106 | 1.1287
2008.5 | 11971.6265 | 1866632.5464 | 206208196.2723 | 393.1177 | 23.8701 | 786.2354 | 0.11069 | 1.1322
2008.6 | 11971.6265 | 1878604.1729 | 206833628.5392 | 394.3101 | 23.9425 | 788.6201 | 0.11032 | 1.1356
2008.7 | 11971.6265 | 1890575.7993 | 207450365.7618 | 395.4858 | 24.0139 | 790.9716 | 0.10995 | 1.139
2008.8 | 11971.6265 | 1902547.4258 | 208058528.8224 | 396.6452 | 24.0843 | 793.2904 | 0.10958 | 1.1423
2008.9 | 11971.6265 | 1914519.0522 | 208658236.923 | 397.7885 | 24.1537 | 795.577 | 0.10921 | 1.1456
2009 | 12210.9808 | 1926730.033 | 209249607.6082 | 398.9159 | 24.2222 | 797.8318 | 0.10882 | 1.1489
2009.1 | 12210.9808 | 1938941.0138 | 209832756.7887 | 400.0276 | 24.2897 | 800.0553 | 0.10844 | 1.1521
2009.2 | 12210.9808 | 1951151.9946 | 210407798.7635 | 401.1239 | 24.3562 | 802.2478 | 0.10805 | 1.1552
2009.3 | 12210.9808 | 1963362.9754 | 210974846.2427 | 402.2049 | 24.4219 | 804.4098 | 0.10767 | 1.1584
2009.4 | 12210.9808 | 1975573.9562 | 211534010.3694 | 403.2709 | 24.4866 | 806.5418 | 0.10729 | 1.1614
2009.5 | 12210.9808 | 1987784.937 | 212155222.5873 | 404.4552 | 24.5585 | 808.9104 | 0.10694 | 1.1648
2009.6 | 12210.9808 | 1999995.9178 | 212767798.4298 | 405.623 | 24.6294 | 811.246 | 0.1066 | 1.1682
2009.7 | 12210.9808 | 2012206.8986 | 213371857.9637 | 406.7746 | 24.6994 | 813.5492 | 0.10625 | 1.1715
2009.8 | 12210.9808 | 2024417.8794 | 213967519.5867 | 407.9102 | 24.7683 | 815.8204 | 0.10591 | 1.1748
2009.9 | 12210.9808 | 2036628.8602 | 214554900.0504 | 409.03 | 24.8363 | 818.06 | 0.10556 | 1.178
2010 | 12455.1463 | 2049084.0065 | 215134114.4831 | 410.1342 | 24.9033 | 820.2684 | 0.1052 | 1.1812
2010.1 | 12455.1463 | 2061539.1528 | 215705276.4129 | 411.2231 | 24.9695 | 822.4461 | 0.10484 | 1.1843
2010.2 | 12455.1463 | 2073994.2991 | 216268497.7892 | 412.2968 | 25.0347 | 824.5936 | 0.10449 | 1.1874
2010.3 | 12455.1463 | 2086449.4454 | 216823889.0052 | 413.3556 | 25.099 | 826.7112 | 0.10413 | 1.1905
2010.4 | 12455.1463 | 2098904.5916 | 217371558.9195 | 414.3997 | 25.1623 | 828.7994 | 0.10377 | 1.1935
2010.5 | 12455.1463 | 2111359.7379 | 217982840.1768 | 415.565 | 25.2331 | 831.1301 | 0.10345 | 1.1968
2010.6 | 12455.1463 | 2123814.8842 | 218585623.1235 | 416.7142 | 25.3029 | 833.4284 | 0.10313 | 1.2001
2010.7 | 12455.1463 | 2136270.0305 | 219180025.907 | 417.8474 | 25.3717 | 835.6947 | 0.10281 | 1.2034
2010.8 | 12455.1463 | 2148725.1768 | 219766165.032 | 418.9648 | 25.4395 | 837.9296 | 0.10248 | 1.2066
2010.9 | 12455.1463 | 2161180.3231 | 220344155.3839 | 420.0667 | 25.5064 | 840.1334 | 0.10216 | 1.2098
2011 | 12704.1229 | 2173884.446 | 220914110.2504 | 421.1532 | 25.5724 | 842.3065 | 0.10183 | 1.2129
2011.1 | 12704.1229 | 2186588.5689 | 221476141.3447 | 422.2247 | 25.6375 | 844.4494 | 0.10149 | 1.216
2011.2 | 12704.1229 | 2199292.6918 | 222030358.8265 | 423.2813 | 25.7016 | 846.5626 | 0.10116 | 1.2191
2011.3 | 12704.1229 | 2211996.8148 | 222576871.3244 | 424.3232 | 25.7649 | 848.6463 | 0.10082 | 1.2221
2011.4 | 12704.1229 | 2224700.9377 | 223115785.9564 | 425.3505 | 25.8273 | 850.7011 | 0.10049 | 1.225
2011.5 | 12704.1229 | 2237405.0606 | 223719837.1056 | 426.5021 | 25.8972 | 853.0042 | 0.10019 | 1.2283
2011.6 | 12704.1229 | 2250109.1835 | 224315490.4604 | 427.6377 | 25.9662 | 855.2754 | 0.099891 | 1.2316
2011.7 | 12704.1229 | 2262813.3065 | 224902862.7709 | 428.7575 | 26.0342 | 857.5149 | 0.099591 | 1.2348
2011.8 | 12704.1229 | 2275517.4294 | 225482069.1638 | 429.8617 | 26.1012 | 859.7233 | 0.09929 | 1.238
2011.9 | 12704.1229 | 2288221.5523 | 226053223.1654 | 430.9505 | 26.1673 | 861.901 | 0.098988 | 1.2411
2012 | 13531.3388 | 2301752.8911 | 226616436.7238 | 432.0242 | 26.2325 | 864.0485 | 0.098652 | 1.2442
2012.1 | 13531.3388 | 2315284.2298 | 227171820.2307 | 433.083 | 26.2968 | 866.166 | 0.098316 | 1.2473
2012.2 | 13531.3388 | 2328815.5686 | 227719482.5429 | 434.1271 | 26.3602 | 868.2542 | 0.09798 | 1.2503
2012.3 | 13531.3388 | 2342346.9074 | 228259531.0041 | 435.1566 | 26.4227 | 870.3133 | 0.097645 | 1.2533
2012.4 | 13531.3388 | 2355878.2461 | 228792071.4655 | 436.1719 | 26.4844 | 872.3438 | 0.097311 | 1.2562
2012.5 | 13531.3388 | 2369409.5849 | 229558514.7103 | 437.633 | 26.5731 | 875.2661 | 0.097079 | 1.2604
2012.6 | 13531.3388 | 2382940.9237 | 230314302.5119 | 439.0739 | 26.6606 | 878.1478 | 0.096846 | 1.2645
2012.7 | 13531.3388 | 2396472.2624 | 231059583.007 | 440.4947 | 26.7468 | 880.9894 | 0.09661 | 1.2686
2012.8 | 13531.3388 | 2410003.6012 | 231794502.273 | 441.8958 | 26.8319 | 883.7915 | 0.096373 | 1.2727
2012.9 | 13531.3388 | 2423534.94 | 232519204.3565 | 443.2773 | 26.9158 | 886.5547 | 0.096135 | 1.2766
2013 | 13801.9655 | 2437336.9055 | 233233831.3013 | 444.6397 | 26.9985 | 889.2794 | 0.095884 | 1.2806
2013.1 | 13801.9655 | 2451138.871 | 233938523.1766 | 445.9831 | 27.0801 | 891.9663 | 0.095633 | 1.2844
2013.2 | 13801.9655 | 2464940.8366 | 234633418.1044 | 447.3079 | 27.1605 | 894.6158 | 0.09538 | 1.2882
2013.3 | 13801.9655 | 2478742.8021 | 235318652.2861 | 448.6142 | 27.2399 | 897.2285 | 0.095125 | 1.292
2013.4 | 13801.9655 | 2492544.7677 | 235994360.03 | 449.9024 | 27.3181 | 899.8048 | 0.09487 | 1.2957
2013.5 | 13801.9655 | 2506346.7332 | 236739618.0747 | 451.3232 | 27.4043 | 902.6464 | 0.094646 | 1.2998
2013.6 | 13801.9655 | 2520148.6987 | 237474515.2025 | 452.7242 | 27.4894 | 905.4484 | 0.09442 | 1.3038
2013.7 | 13801.9655 | 2533950.6643 | 238199195.4554 | 454.1057 | 27.5733 | 908.2115 | 0.094192 | 1.3078
2013.8 | 13801.9655 | 2547752.6298 | 238913800.8732 | 455.4681 | 27.656 | 910.9361 | 0.093963 | 1.3117
2013.9 | 13801.9655 | 2561554.5954 | 239618471.5208 | 456.8115 | 27.7376 | 913.6229 | 0.093732 | 1.3156
2014 | 14078.0049 | 2575632.6002 | 240313345.5159 | 458.1362 | 27.818 | 916.2724 | 0.09349 | 1.3194
2014.1 | 14078.0049 | 2589710.6051 | 240998559.0561 | 459.4425 | 27.8973 | 918.885 | 0.093247 | 1.3232
2014.2 | 14078.0049 | 2603788.6099 | 241674246.4454 | 460.7306 | 27.9756 | 921.4612 | 0.093003 | 1.3269
2014.3 | 14078.0049 | 2617866.6148 | 242340540.1206 | 462.0008 | 28.0527 | 924.0017 | 0.092758 | 1.3306
2014.4 | 14078.0049 | 2631944.6196 | 242997570.6775 | 463.2534 | 28.1287 | 926.5068 | 0.092512 | 1.3342
2014.5 | 14078.0049 | 2646022.6245 | 243725990.0799 | 464.6421 | 28.2131 | 929.2842 | 0.092295 | 1.3382
2014.6 | 14078.0049 | 2660100.6293 | 244444282.6639 | 466.0114 | 28.2962 | 932.0229 | 0.092078 | 1.3421
2014.7 | 14078.0049 | 2674178.6342 | 245152589.217 | 467.3618 | 28.3782 | 934.7235 | 0.091858 | 1.346
2014.8 | 14078.0049 | 2688256.639 | 245851048.5696 | 468.6933 | 28.4591 | 937.3866 | 0.091638 | 1.3498
2014.9 | 14078.0049 | 2702334.6439 | 246539797.6219 | 470.0064 | 28.5388 | 940.0127 | 0.091416 | 1.3536
2015 | 14359.4567 | 2716694.1006 | 247218971.3711 | 471.3011 | 28.6174 | 942.6023 | 0.091183 | 1.3573
2015.1 | 14359.4567 | 2731053.5573 | 247888702.9372 | 472.5779 | 28.6949 | 945.1559 | 0.090949 | 1.361
2015.2 | 14359.4567 | 2745413.014 | 248549123.59 | 473.837 | 28.7714 | 947.6739 | 0.090714 | 1.3647
2015.3 | 14359.4567 | 2759772.4707 | 249200362.7738 | 475.0785 | 28.8468 | 950.157 | 0.090479 | 1.3682
2015.4 | 14359.4567 | 2774131.9274 | 249842548.1337 | 476.3028 | 28.9211 | 952.6055 | 0.090243 | 1.3718
2015.5 | 14359.4567 | 2788491.3841 | 250557907.6097 | 477.6665 | 29.0039 | 955.3331 | 0.090035 | 1.3757
2015.6 | 14359.4567 | 2802850.8407 | 251263321.8324 | 479.0113 | 29.0856 | 958.0227 | 0.089826 | 1.3796
2015.7 | 14359.4567 | 2817210.2974 | 251958929.065 | 480.3375 | 29.1661 | 960.6749 | 0.089615 | 1.3834
2015.8 | 14359.4567 | 2831569.7541 | 252644865.6489 | 481.6451 | 29.2455 | 963.2903 | 0.089404 | 1.3871
2015.9 | 14359.4567 | 2845929.2108 | 253321266.0297 | 482.9346 | 29.3238 | 965.8693 | 0.089191 | 1.3909
2016 | 14646.6218 | 2860575.8326 | 253988262.7843 | 484.2062 | 29.401 | 968.4124 | 0.088968 | 1.3945
2016.1 | 14646.6218 | 2875222.4544 | 254645986.6459 | 485.4601 | 29.4771 | 970.9202 | 0.088744 | 1.3981
2016.2 | 14646.6218 | 2889869.0762 | 255294566.5307 | 486.6966 | 29.5522 | 973.3931 | 0.088519 | 1.4017
2016.3 | 14646.6218 | 2904515.6979 | 255934129.5623 | 487.9158 | 29.6262 | 975.8316 | 0.088293 | 1.4052
2016.4 | 14646.6218 | 2919162.3197 | 256564801.0972 | 489.1181 | 29.6993 | 978.2363 | 0.088067 | 1.4087
2016.5 | 14646.6218 | 2933808.9415 | 257270473.4206 | 490.4634 | 29.7809 | 980.9269 | 0.087868 | 1.4125
2016.6 | 14646.6218 | 2948455.5633 | 257966335.1658 | 491.79 | 29.8615 | 983.5801 | 0.087668 | 1.4164
2016.7 | 14646.6218 | 2963102.185 | 258652522.7238 | 493.0982 | 29.9409 | 986.1964 | 0.087467 | 1.4201
2016.8 | 14646.6218 | 2977748.8068 | 259329170.5897 | 494.3882 | 30.0192 | 988.7763 | 0.087264 | 1.4238
2016.9 | 14646.6218 | 2992395.4286 | 259996411.3886 | 495.6602 | 30.0965 | 991.3204 | 0.08706 | 1.4275
2017 | 0 | 2992395.4286 | 260654375.9018 | 496.9146 | 30.1727 | 993.8291 | 0.087281 | 1.4311
2017.1 | 0 | 2992395.4286 | 261303193.0925 | 498.1515 | 30.2478 | 996.3029 | 0.087498 | 1.4347
2017.2 | 0 | 2992395.4286 | 261942990.1309 | 499.3712 | 30.3218 | 998.7424 | 0.087712 | 1.4382
2017.3 | 0 | 2992395.4286 | 262573892.4193 | 500.5739 | 30.3948 | 1001.1479 | 0.087923 | 1.4417
2017.4 | 0 | 2992395.4286 | 263196023.6166 | 501.76 | 30.4669 | 1003.52 | 0.088132 | 1.4451
2017.5 | 0 | 2992395.4286 | 259536952.5481 | 494.7843 | 30.0433 | 989.5686 | 0.086907 | 1.425
2017.6 | 0 | 2992395.4286 | 255928751.5531 | 487.9056 | 29.6256 | 975.8111 | 0.085698 | 1.4052
2017.7 | 0 | 2992395.4286 | 252370713.4128 | 481.1225 | 29.2138 | 962.245 | 0.084507 | 1.3856
2017.8 | 0 | 2992395.4286 | 248862140.7402 | 474.4337 | 28.8076 | 948.8674 | 0.083332 | 1.3664
2017.9 | 0 | 2992395.4286 | 245402345.8439 | 467.8379 | 28.4071 | 935.6758 | 0.082173 | 1.3474
2018 | 0 | 2992395.4286 | 241990650.593 | 461.3338 | 28.0122 | 922.6676 | 0.081031 | 1.3286
2018.1 | 0 | 2992395.4286 | 238626386.2844 | 454.9201 | 27.6228 | 909.8403 | 0.079905 | 1.3102
2018.2 | 0 | 2992395.4286 | 235308893.5113 | 448.5956 | 27.2387 | 897.1913 | 0.078794 | 1.292
2018.3 | 0 | 2992395.4286 | 232037522.0348 | 442.3591 | 26.86 | 884.7181 | 0.077698 | 1.274
2018.4 | 0 | 2992395.4286 | 228811630.6553 | 436.2092 | 26.4866 | 872.4183 | 0.076618 | 1.2563
2018.5 | 0 | 2992395.4286 | 225630587.088 | 430.1448 | 26.1184 | 860.2896 | 0.075553 | 1.2388
2018.6 | 0 | 2992395.4286 | 222493767.8381 | 424.1647 | 25.7553 | 848.3295 | 0.074503 | 1.2216
2018.7 | 0 | 2992395.4286 | 219400558.0789 | 418.2678 | 25.3972 | 836.5356 | 0.073467 | 1.2046
2018.8 | 0 | 2992395.4286 | 216350351.5315 | 412.4528 | 25.0441 | 824.9057 | 0.072445 | 1.1879
2018.9 | 0 | 2992395.4286 | 213342550.3456 | 406.7187 | 24.696 | 813.4375 | 0.071438 | 1.1713
2019 | 0 | 2992395.4286 | 210376564.9826 | 401.0643 | 24.3526 | 802.1287 | 0.070445 | 1.1551
2019.1 | 0 | 2992395.4286 | 207451814.0998 | 395.4886 | 24.0141 | 790.9771 | 0.069466 | 1.139
2019.2 | 0 | 2992395.4286 | 204567724.4367 | 389.9903 | 23.6802 | 779.9806 | 0.0685 | 1.1232
2019.3 | 0 | 2992395.4286 | 201723730.7025 | 384.5685 | 23.351 | 769.137 | 0.067548 | 1.1076
2019.4 | 0 | 2992395.4286 | 198919275.4653 | 379.222 | 23.0264 | 758.4441 | 0.066609 | 1.0922
2019.5 | 0 | 2992395.4286 | 196153809.0428 | 373.9499 | 22.7062 | 747.8998 | 0.065683 | 1.077
2019.6 | 0 | 2992395.4286 | 193426789.395 | 368.7511 | 22.3906 | 737.5022 | 0.064769 | 1.062
2019.7 | 0 | 2992395.4286 | 190737682.017 | 363.6246 | 22.0793 | 727.2491 | 0.063869 | 1.0472
2019.8 | 0 | 2992395.4286 | 188085959.8354 | 358.5693 | 21.7723 | 717.1386 | 0.062981 | 1.0327
2019.9 | 0 | 2992395.4286 | 185471103.104 | 353.5843 | 21.4696 | 707.1686 | 0.062105 | 1.0183
2020 | 0 | 2992395.4286 | 182892599.3026 | 348.6686 | 21.1712 | 697.3372 | 0.061242 | 1.0042
2020.1 | 0 | 2992395.4286 | 180349943.0361 | 343.8212 | 20.8768 | 687.6425 | 0.060391 | 0.99021
2020.2 | 0 | 2992395.4286 | 177842635.9359 | 339.0413 | 20.5866 | 678.0826 | 0.059551 | 0.97644
2020.3 | 0 | 2992395.4286 | 175370186.5616 | 334.3278 | 20.3004 | 668.6556 | 0.058723 | 0.96286
2020.4 | 0 | 2992395.4286 | 172932110.3053 | 329.6798 | 20.0182 | 659.3596 | 0.057907 | 0.94948
2020.5 | 0 | 2992395.4286 | 170527929.2963 | 325.0964 | 19.7399 | 650.1929 | 0.057102 | 0.93628
2020.6 | 0 | 2992395.4286 | 168157172.3073 | 320.5768 | 19.4654 | 641.1536 | 0.056308 | 0.92326
2020.7 | 0 | 2992395.4286 | 165819374.6624 | 316.12 | 19.1948 | 632.24 | 0.055525 | 0.91043
2020.8 | 0 | 2992395.4286 | 163514078.1458 | 311.7252 | 18.928 | 623.4503 | 0.054753 | 0.89777
2020.9 | 0 | 2992395.4286 | 161240830.912 | 307.3914 | 18.6648 | 614.7828 | 0.053992 | 0.88529
2021 | 0 | 2992395.4286 | 158999187.3972 | 303.1179 | 18.4053 | 606.2358 | 0.053241 | 0.87298
2021.1 | 0 | 2992395.4286 | 156788708.2322 | 298.9038 | 18.1494 | 597.8077 | 0.052501 | 0.86084
2021.2 | 0 | 2992395.4286 | 154608960.1559 | 294.7483 | 17.8971 | 589.4967 | 0.051771 | 0.84888
2021.3 | 0 | 2992395.4286 | 152459515.9308 | 290.6506 | 17.6483 | 581.3012 | 0.051051 | 0.83707
2021.4 | 0 | 2992395.4286 | 150339954.2588 | 286.6099 | 17.403 | 573.2197 | 0.050342 | 0.82544
2021.5 | 0 | 2992395.4286 | 148249859.6992 | 282.6253 | 17.161 | 565.2505 | 0.049642 | 0.81396
2021.6 | 0 | 2992395.4286 | 146188822.5867 | 278.6961 | 16.9224 | 557.3922 | 0.048952 | 0.80264
2021.7 | 0 | 2992395.4286 | 144156438.9514 | 274.8215 | 16.6872 | 549.643 | 0.048271 | 0.79149
2021.8 | 0 | 2992395.4286 | 142152310.4397 | 271.0008 | 16.4552 | 542.0017 | 0.0476 | 0.78048
2021.9 | 0 | 2992395.4286 | 140176044.2359 | 267.2333 | 16.2264 | 534.4665 | 0.046938 | 0.76963
2022 | 0 | 2992395.4286 | 138227252.9855 | 263.5181 | 16.0008 | 527.0361 | 0.046286 | 0.75893
2022.1 | 0 | 2992395.4286 | 136305554.7192 | 259.8545 | 15.7784 | 519.709 | 0.045642 | 0.74838
2022.2 | 0 | 2992395.4286 | 134410572.778 | 256.2419 | 15.559 | 512.4838 | 0.045008 | 0.73798
2022.3 | 0 | 2992395.4286 | 132541935.7393 | 252.6795 | 15.3427 | 505.359 | 0.044382 | 0.72772
2022.4 | 0 | 2992395.4286 | 130699277.3444 | 249.1666 | 15.1294 | 498.3333 | 0.043765 | 0.7176
2022.5 | 0 | 2992395.4286 | 128882236.4263 | 245.7026 | 14.9191 | 491.4052 | 0.043156 | 0.70762
2022.6 | 0 | 2992395.4286 | 127090456.839 | 242.2867 | 14.7117 | 484.5735 | 0.042557 | 0.69779
2022.7 | 0 | 2992395.4286 | 125323587.3882 | 238.9184 | 14.5071 | 477.8367 | 0.041965 | 0.68808
2022.8 | 0 | 2992395.4286 | 123581281.7617 | 235.5968 | 14.3054 | 471.1936 | 0.041381 | 0.67852
2022.9 | 0 | 2992395.4286 | 121863198.4621 | 232.3214 | 14.1066 | 464.6429 | 0.040806 | 0.66909
2023 | 0 | 2992395.4286 | 120169000.7395 | 229.0916 | 13.9104 | 458.1832 | 0.040239 | 0.65978
2023.1 | 0 | 2992395.4286 | 118498356.5257 | 225.9067 | 13.7171 | 451.8133 | 0.039679 | 0.65061
2023.2 | 0 | 2992395.4286 | 116850938.3692 | 222.766 | 13.5264 | 445.532 | 0.039128 | 0.64157
2023.3 | 0 | 2992395.4286 | 115226423.3707 | 219.669 | 13.3383 | 439.338 | 0.038584 | 0.63265
2023.4 | 0 | 2992395.4286 | 113624493.12 | 216.6151 | 13.1529 | 433.2301 | 0.038047 | 0.62385
2023.5 | 0 | 2992395.4286 | 112044833.6338 | 213.6036 | 12.97 | 427.2072 | 0.037518 | 0.61518
2023.6 | 0 | 2992395.4286 | 110487135.2936 | 210.634 | 12.7897 | 421.2679 | 0.036997 | 0.60663
2023.7 | 0 | 2992395.4286 | 108951092.7857 | 207.7056 | 12.6119 | 415.4113 | 0.036483 | 0.59819
2023.8 | 0 | 2992395.4286 | 107436405.0407 | 204.818 | 12.4366 | 409.636 | 0.035975 | 0.58988
2023.9 | 0 | 2992395.4286 | 105942775.1751 | 201.9705 | 12.2637 | 403.9411 | 0.035475 | 0.58168
2024 | 0 | 2992395.4286 | 104469910.4325 | 199.1627 | 12.0932 | 398.3253 | 0.034982 | 0.57359
2024.1 | 0 | 2992395.4286 | 103017522.1269 | 196.3938 | 11.925 | 392.7876 | 0.034496 | 0.56561
2024.2 | 0 | 2992395.4286 | 101585325.5854 | 193.6635 | 11.7592 | 387.3269 | 0.034016 | 0.55775
2024.3 | 0 | 2992395.4286 | 100173040.0929 | 190.9711 | 11.5958 | 381.9421 | 0.033543 | 0.55
2024.4 | 0 | 2992395.4286 | 98780388.8369 | 188.3161 | 11.4346 | 376.6322 | 0.033077 | 0.54235
2024.5 | 0 | 2992395.4286 | 97407098.8534 | 185.698 | 11.2756 | 371.3961 | 0.032617 | 0.53481
2024.6 | 0 | 2992395.4286 | 96052900.9731 | 183.1164 | 11.1188 | 366.2328 | 0.032164 | 0.52738
2024.7 | 0 | 2992395.4286 | 94717529.7689 | 180.5706 | 10.9642 | 361.1412 | 0.031716 | 0.52004
2024.8 | 0 | 2992395.4286 | 93400723.5038 | 178.0602 | 10.8118 | 356.1205 | 0.031275 | 0.51281
2024.9 | 0 | 2992395.4286 | 92102224.0795 | 175.5848 | 10.6615 | 351.1695 | 0.030841 | 0.50568
2025 | 0 | 2992395.4286 | 90821776.9859 | 173.1437 | 10.5133 | 346.2874 | 0.030412 | 0.49865
2025.1 | 0 | 2992395.4286 | 89559131.2514 | 170.7366 | 10.3671 | 341.4732 | 0.029989 | 0.49172
2025.2 | 0 | 2992395.4286 | 88314039.3933 | 168.3629 | 10.223 | 336.7258 | 0.029572 | 0.48489
2025.3 | 0 | 2992395.4286 | 87086257.3697 | 166.0223 | 10.0809 | 332.0445 | 0.029161 | 0.47814
2025.4 | 0 | 2992395.4286 | 85875544.5313 | 163.7141 | 9.9407 | 327.4283 | 0.028756 | 0.4715
2025.5 | 0 | 2992395.4286 | 84681663.5746 | 161.4381 | 9.8025 | 322.8762 | 0.028356 | 0.46494
2025.6 | 0 | 2992395.4286 | 83504380.495 | 159.1937 | 9.6662 | 318.3875 | 0.027962 | 0.45848
2025.7 | 0 | 2992395.4286 | 82343464.5413 | 156.9805 | 9.5319 | 313.9611 | 0.027573 | 0.4521
2025.8 | 0 | 2992395.4286 | 81198688.1703 | 154.7981 | 9.3993 | 309.5963 | 0.02719 | 0.44582
2025.9 | 0 | 2992395.4286 | 80069827.0021 | 152.6461 | 9.2687 | 305.2921 | 0.026812 | 0.43962
2026 | 0 | 2992395.4286 | 78956659.7763 | 150.5239 | 9.1398 | 301.0478 | 0.026439 | 0.43351
2026.1 | 0 | 2992395.4286 | 77858968.3086 | 148.4312 | 9.0127 | 296.8625 | 0.026071 | 0.42748
2026.2 | 0 | 2992395.4286 | 76776537.4479 | 146.3677 | 8.8874 | 292.7354 | 0.025709 | 0.42154
2026.3 | 0 | 2992395.4286 | 75709155.0344 | 144.3328 | 8.7639 | 288.6656 | 0.025351 | 0.41568
2026.4 | 0 | 2992395.4286 | 74656611.8577 | 142.3262 | 8.642 | 284.6525 | 0.024999 | 0.4099
2026.5 | 0 | 2992395.4286 | 73618701.6158 | 140.3476 | 8.5219 | 280.6951 | 0.024651 | 0.4042
2026.6 | 0 | 2992395.4286 | 72595220.8752 | 138.3964 | 8.4034 | 276.7928 | 0.024309 | 0.39858
2026.7 | 0 | 2992395.4286 | 71585969.0302 | 136.4723 | 8.2866 | 272.9447 | 0.023971 | 0.39304
2026.8 | 0 | 2992395.4286 | 70590748.2644 | 134.575 | 8.1714 | 269.1501 | 0.023637 | 0.38758
2026.9 | 0 | 2992395.4286 | 69609363.5112 | 132.7041 | 8.0578 | 265.4082 | 0.023309 | 0.38219
2027 | 0 | 2992395.4286 | 68641622.4161 | 130.8592 | 7.9458 | 261.7184 | 0.022985 | 0.37687
2027.1 | 0 | 2992395.4286 | 67687335.2987 | 129.0399 | 7.8353 | 258.0799 | 0.022665 | 0.37163
2027.2 | 0 | 2992395.4286 | 66746315.1158 | 127.246 | 7.7264 | 254.4919 | 0.02235 | 0.36647
2027.3 | 0 | 2992395.4286 | 65818377.4243 | 125.4769 | 7.619 | 250.9539 | 0.022039 | 0.36137
2027.4 | 0 | 2992395.4286 | 64903340.3454 | 123.7325 | 7.513 | 247.465 | 0.021733 | 0.35635
2027.5 | 0 | 2992395.4286 | 64001024.5291 | 122.0123 | 7.4086 | 244.0246 | 0.021431 | 0.3514
2027.6 | 0 | 2992395.4286 | 63111253.1184 | 120.316 | 7.3056 | 240.6321 | 0.021133 | 0.34651
2027.7 | 0 | 2992395.4286 | 62233851.7154 | 118.6433 | 7.204 | 237.2867 | 0.020839 | 0.34169
2027.8 | 0 | 2992395.4286 | 61368648.3466 | 116.9939 | 7.1039 | 233.9878 | 0.020549 | 0.33694
2027.9 | 0 | 2992395.4286 | 60515473.4293 | 115.3674 | 7.0051 | 230.7348 | 0.020264 | 0.33226
2028 | 0 | 2992395.4286 | 59674159.7386 | 113.7635 | 6.9077 | 227.527 | 0.019982 | 0.32764
2028.1 | 0 | 2992395.4286 | 58844542.3742 | 112.1819 | 6.8117 | 224.3639 | 0.019704 | 0.32308
2028.2 | 0 | 2992395.4286 | 58026458.7284 | 110.6223 | 6.717 | 221.2446 | 0.01943 | 0.31859
2028.3 | 0 | 2992395.4286 | 57219748.4544 | 109.0844 | 6.6236 | 218.1688 | 0.01916 | 0.31416
2028.4 | 0 | 2992395.4286 | 56424253.4342 | 107.5679 | 6.5315 | 215.1357 | 0.018894 | 0.3098
2028.5 | 0 | 2992395.4286 | 55639817.7483 | 106.0724 | 6.4407 | 212.1448 | 0.018631 | 0.30549
2028.6 | 0 | 2992395.4286 | 54866287.6449 | 104.5977 | 6.3512 | 209.1955 | 0.018372 | 0.30124
2028.7 | 0 | 2992395.4286 | 54103511.5094 | 103.1436 | 6.2629 | 206.2871 | 0.018117 | 0.29705
2028.8 | 0 | 2992395.4286 | 53351339.8354 | 101.7096 | 6.1758 | 203.4192 | 0.017865 | 0.29292
2028.9 | 0 | 2992395.4286 | 52609625.1949 | 100.2956 | 6.0899 | 200.5912 | 0.017616 | 0.28885
2029 | 0 | 2992395.4286 | 51878222.2092 | 98.9013 | 6.0053 | 197.8025 | 0.017372 | 0.28484
2029.1 | 0 | 2992395.4286 | 51156987.5213 | 97.5263 | 5.9218 | 195.0526 | 0.01713 | 0.28088
2029.2 | 0 | 2992395.4286 | 50445779.7666 | 96.1704 | 5.8395 | 192.3409 | 0.016892 | 0.27697
2029.3 | 0 | 2992395.4286 | 49744459.5463 | 94.8334 | 5.7583 | 189.6668 | 0.016657 | 0.27312
2029.4 | 0 | 2992395.4286 | 49052889.3993 | 93.515 | 5.6782 | 187.03 | 0.016425 | 0.26932
2029.5 | 0 | 2992395.4286 | 48370933.7756 | 92.2149 | 5.5993 | 184.4298 | 0.016197 | 0.26558
2029.6 | 0 | 2992395.4286 | 47698459.0098 | 90.9329 | 5.5214 | 181.8658 | 0.015972 | 0.26189
2029.7 | 0 | 2992395.4286 | 47035333.2947 | 89.6687 | 5.4447 | 179.3374 | 0.01575 | 0.25825
2029.8 | 0 | 2992395.4286 | 46381426.6555 | 88.4221 | 5.369 | 176.8442 | 0.015531 | 0.25466
2029.9 | 0 | 2992395.4286 | 45736610.9244 | 87.1928 | 5.2943 | 174.3856 | 0.015315 | 0.25112
2030 | 0 | 2992395.4286 | 45100759.7155 | 85.9806 | 5.2207 | 171.9612 | 0.015102 | 0.24762
2030.1 | 0 | 2992395.4286 | 44473748.3998 | 84.7853 | 5.1482 | 169.5706 | 0.014892 | 0.24418
2030.2 | 0 | 2992395.4286 | 43855454.0812 | 83.6066 | 5.0766 | 167.2131 | 0.014685 | 0.24079
2030.3 | 0 | 2992395.4286 | 43245755.572 | 82.4442 | 5.006 | 164.8884 | 0.014481 | 0.23744
2030.4 | 0 | 2992395.4286 | 42644533.3694 | 81.298 | 4.9364 | 162.5961 | 0.01428 | 0.23414
2030.5 | 0 | 2992395.4286 | 42051669.6318 | 80.1678 | 4.8678 | 160.3356 | 0.014081 | 0.23088
2030.6 | 0 | 2992395.4286 | 41467048.156 | 79.0533 | 4.8001 | 158.1065 | 0.013885 | 0.22767
2030.7 | 0 | 2992395.4286 | 40890554.3545 | 77.9542 | 4.7334 | 155.9085 | 0.013692 | 0.22451
2030.8 | 0 | 2992395.4286 | 40322075.2325 | 76.8705 | 4.6676 | 153.741 | 0.013502 | 0.22139
2030.9 | 0 | 2992395.4286 | 39761499.3664 | 75.8018 | 4.6027 | 151.6036 | 0.013314 | 0.21831
2031 | 0 | 2992395.4286 | 39208716.8814 | 74.748 | 4.5387 | 149.4959 | 0.013129 | 0.21527
2031.1 | 0 | 2992395.4286 | 38663619.4304 | 73.7088 | 4.4756 | 147.4176 | 0.012947 | 0.21228
2031.2 | 0 | 2992395.4286 | 38126100.1727 | 72.684 | 4.4134 | 145.3681 | 0.012767 | 0.20933
2031.3 | 0 | 2992395.4286 | 37596053.7526 | 71.6736 | 4.352 | 143.3471 | 0.012589 | 0.20642
2031.4 | 0 | 2992395.4286 | 37073376.2794 | 70.6771 | 4.2915 | 141.3542 | 0.012414 | 0.20355
2031.5 | 0 | 2992395.4286 | 36557965.3066 | 69.6945 | 4.2319 | 139.3891 | 0.012242 | 0.20072
2031.6 | 0 | 2992395.4286 | 36049719.8121 | 68.7256 | 4.173 | 137.4512 | 0.012071 | 0.19793
2031.7 | 0 | 2992395.4286 | 35548540.1781 | 67.7702 | 4.115 | 135.5403 | 0.011904 | 0.19518
2031.8 | 0 | 2992395.4286 | 35054328.1718 | 66.828 | 4.0578 | 133.656 | 0.011738 | 0.19246
2031.9 | 0 | 2992395.4286 | 34566986.926 | 65.8989 | 4.0014 | 131.7978 | 0.011575 | 0.18979
2032 | 0 | 2992395.4286 | 34086420.9203 | 64.9828 | 3.9458 | 129.9655 | 0.011414 | 0.18715
2032.1 | 0 | 2992395.4286 | 33612535.9622 | 64.0793 | 3.8909 | 128.1587 | 0.011255 | 0.18455
2032.2 | 0 | 2992395.4286 | 33145239.1687 | 63.1885 | 3.8368 | 126.3769 | 0.011099 | 0.18198
2032.3 | 0 | 2992395.4286 | 32684438.9483 | 62.31 | 3.7835 | 124.62 | 0.010944 | 0.17945
2032.4 | 0 | 2992395.4286 | 32230044.9825 | 61.4437 | 3.7309 | 122.8875 | 0.010792 | 0.17696
2032.5 | 0 | 2992395.4286 | 31781968.2088 | 60.5895 | 3.679 | 121.179 | 0.010642 | 0.1745
2032.6 | 0 | 2992395.4286 | 31340120.8025 | 59.7472 | 3.6278 | 119.4943 | 0.010494 | 0.17207
2032.7 | 0 | 2992395.4286 | 30904416.1602 | 58.9165 | 3.5774 | 117.8331 | 0.010348 | 0.16968
2032.8 | 0 | 2992395.4286 | 30474768.8825 | 58.0975 | 3.5277 | 116.1949 | 0.010205 | 0.16732
2032.9 | 0 | 2992395.4286 | 30051094.757 | 57.2898 | 3.4786 | 114.5795 | 0.010063 | 0.16499
2033 | 0 | 2992395.4286 | 29633310.7423 | 56.4933 | 3.4303 | 112.9866 | 0.0099228 | 0.1627
2033.1 | 0 | 2992395.4286 | 29221334.9514 | 55.7079 | 3.3826 | 111.4158 | 0.0097848 | 0.16044
2033.2 | 0 | 2992395.4286 | 28815086.6356 | 54.9334 | 3.3356 | 109.8668 | 0.0096488 | 0.15821
2033.3 | 0 | 2992395.4286 | 28414486.1691 | 54.1697 | 3.2892 | 108.3394 | 0.0095147 | 0.15601
2033.4 | 0 | 2992395.4286 | 28019455.0328 | 53.4166 | 3.2435 | 106.8332 | 0.0093824 | 0.15384
2033.5 | 0 | 2992395.4286 | 27629915.7995 | 52.674 | 3.1984 | 105.348 | 0.0092519 | 0.1517
2033.6 | 0 | 2992395.4286 | 27245792.118 | 51.9417 | 3.1539 | 103.8834 | 0.0091233 | 0.14959
2033.7 | 0 | 2992395.4286 | 26867008.6991 | 51.2196 | 3.1101 | 102.4392 | 0.0089965 | 0.14751
2033.8 | 0 | 2992395.4286 | 26493491.2999 | 50.5075 | 3.0668 | 101.015 | 0.0088714 | 0.14546
2033.9 | 0 | 2992395.4286 | 26125166.7098 | 49.8053 | 3.0242 | 99.6106 | 0.0087481 | 0.14344
2034 | 0 | 2992395.4286 | 25761962.736 | 49.1129 | 2.9821 | 98.2258 | 0.0086264 | 0.14145
2034.1 | 0 | 2992395.4286 | 25403808.1893 | 48.4301 | 2.9407 | 96.8602 | 0.0085065 | 0.13948
2034.2 | 0 | 2992395.4286 | 25050632.8704 | 47.7568 | 2.8998 | 95.5136 | 0.0083883 | 0.13754
2034.3 | 0 | 2992395.4286 | 24702367.5557 | 47.0929 | 2.8595 | 94.1858 | 0.0082716 | 0.13563
2034.4 | 0 | 2992395.4286 | 24358943.9842 | 46.4382 | 2.8197 | 92.8764 | 0.0081566 | 0.13374
2034.5 | 0 | 2992395.4286 | 24020294.8436 | 45.7926 | 2.7805 | 91.5851 | 0.0080432 | 0.13188
2034.6 | 0 | 2992395.4286 | 23686353.7578 | 45.1559 | 2.7419 | 90.3119 | 0.0079314 | 0.13005
2034.7 | 0 | 2992395.4286 | 23357055.2731 | 44.5282 | 2.7038 | 89.0563 | 0.0078212 | 0.12824
2034.8 | 0 | 2992395.4286 | 23032334.846 | 43.9091 | 2.6662 | 87.8182 | 0.0077124 | 0.12646
2034.9 | 0 | 2992395.4286 | 22712128.8303 | 43.2987 | 2.6291 | 86.5973 | 0.0076052 | 0.1247
2035 | 0 | 2992395.4286 | 22396374.4645 | 42.6967 | 2.5925 | 85.3934 | 0.0074995 | 0.12297
2035.1 | 0 | 2992395.4286 | 22085009.8599 | 42.1031 | 2.5565 | 84.2062 | 0.0073952 | 0.12126
2035.2 | 0 | 2992395.4286 | 21777973.9878 | 41.5178 | 2.521 | 83.0356 | 0.0072924 | 0.11957
2035.3 | 0 | 2992395.4286 | 21475206.6684 | 40.9406 | 2.4859 | 81.8812 | 0.007191 | 0.11791
2035.4 | 0 | 2992395.4286 | 21176648.5583 | 40.3714 | 2.4514 | 80.7428 | 0.007091 | 0.11627
2035.5 | 0 | 2992395.4286 | 20882241.139 | 39.8101 | 2.4173 | 79.6203 | 0.0069925 | 0.11465
2035.6 | 0 | 2992395.4286 | 20591926.7059 | 39.2567 | 2.3837 | 78.5134 | 0.0068953 | 0.11306
2035.7 | 0 | 2992395.4286 | 20305648.3563 | 38.7109 | 2.3505 | 77.4219 | 0.0067994 | 0.11149
2035.8 | 0 | 2992395.4286 | 20023349.9789 | 38.1727 | 2.3178 | 76.3455 | 0.0067049 | 0.10994
2035.9 | 0 | 2992395.4286 | 19744976.2421 | 37.6421 | 2.2856 | 75.2841 | 0.0066116 | 0.10841
2036 | 0 | 2992395.4286 | 19470472.5838 | 37.1187 | 2.2538 | 74.2375 | 0.0065197 | 0.1069
2036.1 | 0 | 2992395.4286 | 19199785.2005 | 36.6027 | 2.2225 | 73.2054 | 0.0064291 | 0.10542
2036.2 | 0 | 2992395.4286 | 18932861.0366 | 36.0938 | 2.1916 | 72.1877 | 0.0063397 | 0.10395
2036.3 | 0 | 2992395.4286 | 18669647.7741 | 35.592 | 2.1611 | 71.1841 | 0.0062516 | 0.10251
2036.4 | 0 | 2992395.4286 | 18410093.8223 | 35.0972 | 2.1311 | 70.1944 | 0.0061647 | 0.10108
2036.5 | 0 | 2992395.4286 | 18154148.3078 | 34.6093 | 2.1015 | 69.2186 | 0.006079 | 0.099675
2036.6 | 0 | 2992395.4286 | 17901761.0645 | 34.1281 | 2.0723 | 68.2563 | 0.0059944 | 0.098289
2036.7 | 0 | 2992395.4286 | 17652882.6237 | 33.6537 | 2.0435 | 67.3073 | 0.0059111 | 0.096923
2036.8 | 0 | 2992395.4286 | 17407464.2044 | 33.1858 | 2.015 | 66.3716 | 0.0058289 | 0.095575
2036.9 | 0 | 2992395.4286 | 17165457.7038 | 32.7244 | 1.987 | 65.4489 | 0.0057479 | 0.094246
2037 | 0 | 2992395.4286 | 16926815.6879 | 32.2695 | 1.9594 | 64.539 | 0.005668 | 0.092936
2037.1 | 0 | 2992395.4286 | 16691491.382 | 31.8209 | 1.9322 | 63.6417 | 0.0055892 | 0.091644
2037.2 | 0 | 2992395.4286 | 16459438.6619 | 31.3785 | 1.9053 | 62.7569 | 0.0055115 | 0.09037
2037.3 | 0 | 2992395.4286 | 16230612.0444 | 30.9422 | 1.8788 | 61.8845 | 0.0054349 | 0.089114
2037.4 | 0 | 2992395.4286 | 16004966.6789 | 30.5121 | 1.8527 | 61.0241 | 0.0053593 | 0.087875
2037.5 | 0 | 2992395.4286 | 15782458.338 | 30.0879 | 1.8269 | 60.1757 | 0.0052848 | 0.086653
2037.6 | 0 | 2992395.4286 | 15563043.4096 | 29.6696 | 1.8015 | 59.3391 | 0.0052113 | 0.085448
2037.7 | 0 | 2992395.4286 | 15346678.8874 | 29.2571 | 1.7765 | 58.5142 | 0.0051389 | 0.08426
2037.8 | 0 | 2992395.4286 | 15133322.3635 | 28.8503 | 1.7518 | 57.7007 | 0.0050674 | 0.083089
2037.9 | 0 | 2992395.4286 | 14922932.0192 | 28.4493 | 1.7274 | 56.8985 | 0.004997 | 0.081934
2038 | 0 | 2992395.4286 | 14715466.6173 | 28.0537 | 1.7034 | 56.1075 | 0.0049275 | 0.080795
2038.1 | 0 | 2992395.4286 | 14510885.494 | 27.6637 | 1.6797 | 55.3274 | 0.004859 | 0.079672
2038.2 | 0 | 2992395.4286 | 14309148.5507 | 27.2791 | 1.6564 | 54.5583 | 0.0047914 | 0.078564
2038.3 | 0 | 2992395.4286 | 14110216.2464 | 26.8999 | 1.6334 | 53.7998 | 0.0047248 | 0.077472
2038.4 | 0 | 2992395.4286 | 13914049.5896 | 26.5259 | 1.6107 | 53.0518 | 0.0046591 | 0.076395
2038.5 | 0 | 2992395.4286 | 13720610.131 | 26.1571 | 1.5883 | 52.3143 | 0.0045944 | 0.075333
2038.6 | 0 | 2992395.4286 | 13529859.956 | 25.7935 | 1.5662 | 51.587 | 0.0045305 | 0.074285
2038.7 | 0 | 2992395.4286 | 13341761.6768 | 25.4349 | 1.5444 | 50.8698 | 0.0044675 | 0.073252
2038.8 | 0 | 2992395.4286 | 13156278.4257 | 25.0813 | 1.5229 | 50.1626 | 0.0044054 | 0.072234
2038.9 | 0 | 2992395.4286 | 12973373.8472 | 24.7326 | 1.5018 | 49.4652 | 0.0043442 | 0.07123
2039 | 0 | 2992395.4286 | 12793012.0915 | 24.3887 | 1.4809 | 48.7775 | 0.0042838 | 0.07024
2039.1 | 0 | 2992395.4286 | 12615157.8072 | 24.0497 | 1.4603 | 48.0994 | 0.0042242 | 0.069263
2039.2 | 0 | 2992395.4286 | 12439776.1341 | 23.7153 | 1.44 | 47.4307 | 0.0041655 | 0.0683
2039.3 | 0 | 2992395.4286 | 12266832.697 | 23.3856 | 1.42 | 46.7713 | 0.0041076 | 0.067351
2039.4 | 0 | 2992395.4286 | 12096293.5984 | 23.0605 | 1.4002 | 46.121 | 0.0040505 | 0.066414
2039.5 | 0 | 2992395.4286 | 11928125.4121 | 22.7399 | 1.3808 | 45.4798 | 0.0039942 | 0.065491
2039.6 | 0 | 2992395.4286 | 11762295.1765 | 22.4238 | 1.3616 | 44.8476 | 0.0039386 | 0.06458
2039.7 | 0 | 2992395.4286 | 11598770.3885 | 22.112 | 1.3426 | 44.2241 | 0.0038839 | 0.063683
2039.8 | 0 | 2992395.4286 | 11437518.9965 | 21.8046 | 1.324 | 43.6092 | 0.0038299 | 0.062797
2039.9 | 0 | 2992395.4286 | 11278509.395 | 21.5015 | 1.3056 | 43.003 | 0.0037766 | 0.061924
2040 | 0 | 2992395.4286 | 11121710.4173 | 21.2026 | 1.2874 | 42.4051 | 0.0037241 | 0.061063
2040.1 | 0 | 2992395.4286 | 10967091.3305 | 20.9078 | 1.2695 | 41.8156 | 0.0036724 | 0.060214
2040.2 | 0 | 2992395.4286 | 10814621.8287 | 20.6171 | 1.2519 | 41.2342 | 0.0036213 | 0.059377
2040.3 | 0 | 2992395.4286 | 10664272.0274 | 20.3305 | 1.2345 | 40.661 | 0.003571 | 0.058552
2040.4 | 0 | 2992395.4286 | 10516012.4576 | 20.0478 | 1.2173 | 40.0957 | 0.0035213 | 0.057738
2040.5 | 0 | 2992395.4286 | 10369814.0599 | 19.7691 | 1.2004 | 39.5383 | 0.0034724 | 0.056935
2040.6 | 0 | 2992395.4286 | 10225648.1789 | 19.4943 | 1.1837 | 38.9886 | 0.0034241 | 0.056144
2040.7 | 0 | 2992395.4286 | 10083486.5577 | 19.2233 | 1.1672 | 38.4466 | 0.0033765 | 0.055363
2040.8 | 0 | 2992395.4286 | 9943301.3322 | 18.956 | 1.151 | 37.9121 | 0.0033295 | 0.054593
2040.9 | 0 | 2992395.4286 | 9805065.0255 | 18.6925 | 1.135 | 37.385 | 0.0032832 | 0.053834
2041 | 0 | 2992395.4286 | 9668750.543 | 18.4326 | 1.1192 | 36.8652 | 0.0032376 | 0.053086
2041.1 | 0 | 2992395.4286 | 9534331.1665 | 18.1764 | 1.1037 | 36.3527 | 0.0031926 | 0.052348
2041.2 | 0 | 2992395.4286 | 9401780.5495 | 17.9237 | 1.0883 | 35.8473 | 0.0031482 | 0.05162
2041.3 | 0 | 2992395.4286 | 9271072.7116 | 17.6745 | 1.0732 | 35.349 | 0.0031044 | 0.050903
2041.4 | 0 | 2992395.4286 | 9142182.0336 | 17.4288 | 1.0583 | 34.8575 | 0.0030613 | 0.050195
2041.5 | 0 | 2992395.4286 | 9015083.2525 | 17.1865 | 1.0436 | 34.3729 | 0.0030187 | 0.049497
2041.6 | 0 | 2992395.4286 | 8889751.4566 | 16.9475 | 1.0291 | 33.8951 | 0.0029768 | 0.048809
2041.7 | 0 | 2992395.4286 | 8766162.0805 | 16.7119 | 1.0147 | 33.4238 | 0.0029354 | 0.04813
2041.8 | 0 | 2992395.4286 | 8644290.9002 | 16.4796 | 1.0006 | 32.9592 | 0.0028946 | 0.047461
2041.9 | 0 | 2992395.4286 | 8524114.0286 | 16.2505 | 0.98673 | 32.5009 | 0.0028543 | 0.046801
2042 | 0 | 2992395.4286 | 8405607.9106 | 16.0245 | 0.97301 | 32.0491 | 0.0028146 | 0.046151
2042.1 | 0 | 2992395.4286 | 8288749.3187 | 15.8018 | 0.95948 | 31.6035 | 0.0027755 | 0.045509
2042.2 | 0 | 2992395.4286 | 8173515.3481 | 15.5821 | 0.94614 | 31.1642 | 0.0027369 | 0.044876
2042.3 | 0 | 2992395.4286 | 8059883.4128 | 15.3655 | 0.93299 | 30.7309 | 0.0026989 | 0.044253
2042.4 | 0 | 2992395.4286 | 7947831.2404 | 15.1518 | 0.92002 | 30.3037 | 0.0026613 | 0.043637
2042.5 | 0 | 2992395.4286 | 7837336.8684 | 14.9412 | 0.90723 | 29.8824 | 0.0026243 | 0.043031
2042.6 | 0 | 2992395.4286 | 7728378.6395 | 14.7335 | 0.89462 | 29.4669 | 0.0025879 | 0.042432
2042.7 | 0 | 2992395.4286 | 7620935.1975 | 14.5286 | 0.88218 | 29.0573 | 0.0025519 | 0.041842
2042.8 | 0 | 2992395.4286 | 7514985.4833 | 14.3267 | 0.86991 | 28.6533 | 0.0025164 | 0.041261
2042.9 | 0 | 2992395.4286 | 7410508.7302 | 14.1275 | 0.85782 | 28.255 | 0.0024814 | 0.040687
2043 | 0 | 2992395.4286 | 7307484.4606 | 13.9311 | 0.84589 | 27.8621 | 0.0024469 | 0.040121
2043.1 | 0 | 2992395.4286 | 7205892.4813 | 13.7374 | 0.83413 | 27.4748 | 0.0024129 | 0.039564
2043.2 | 0 | 2992395.4286 | 7105712.8801 | 13.5464 | 0.82254 | 27.0928 | 0.0023794 | 0.039014
2043.3 | 0 | 2992395.4286 | 7006926.0213 | 13.3581 | 0.8111 | 26.7162 | 0.0023463 | 0.038471
2043.4 | 0 | 2992395.4286 | 6909512.5424 | 13.1724 | 0.79983 | 26.3448 | 0.0023137 | 0.037936
2043.5 | 0 | 2992395.4286 | 6813453.3501 | 12.9892 | 0.78871 | 25.9785 | 0.0022815 | 0.037409
2043.6 | 0 | 2992395.4286 | 6718729.6165 | 12.8087 | 0.77774 | 25.6173 | 0.0022498 | 0.036889
2043.7 | 0 | 2992395.4286 | 6625322.7754 | 12.6306 | 0.76693 | 25.2612 | 0.0022185 | 0.036376
2043.8 | 0 | 2992395.4286 | 6533214.5188 | 12.455 | 0.75627 | 24.91 | 0.0021877 | 0.03587
2043.9 | 0 | 2992395.4286 | 6442386.7931 | 12.2818 | 0.74575 | 24.5637 | 0.0021572 | 0.035372
2044 | 0 | 2992395.4286 | 6352821.7959 | 12.1111 | 0.73539 | 24.2222 | 0.0021273 | 0.03488
2044.1 | 0 | 2992395.4286 | 6264501.972 | 11.9427 | 0.72516 | 23.8854 | 0.0020977 | 0.034395
2044.2 | 0 | 2992395.4286 | 6177410.0107 | 11.7767 | 0.71508 | 23.5534 | 0.0020685 | 0.033917
2044.3 | 0 | 2992395.4286 | 6091528.8414 | 11.613 | 0.70514 | 23.2259 | 0.0020398 | 0.033445
2044.4 | 0 | 2992395.4286 | 6006841.6313 | 11.4515 | 0.69534 | 22.903 | 0.0020114 | 0.03298
2044.5 | 0 | 2992395.4286 | 5923331.7814 | 11.2923 | 0.68567 | 22.5846 | 0.0019834 | 0.032522
2044.6 | 0 | 2992395.4286 | 5840982.9235 | 11.1353 | 0.67614 | 22.2706 | 0.0019559 | 0.03207
2044.7 | 0 | 2992395.4286 | 5759778.917 | 10.9805 | 0.66674 | 21.961 | 0.0019287 | 0.031624
2044.8 | 0 | 2992395.4286 | 5679703.8455 | 10.8279 | 0.65747 | 21.6557 | 0.0019019 | 0.031184
2044.9 | 0 | 2992395.4286 | 5600742.0142 | 10.6773 | 0.64833 | 21.3546 | 0.0018754 | 0.030751
2045 | 0 | 2992395.4286 | 5522877.9463 | 10.5289 | 0.63931 | 21.0578 | 0.0018493 | 0.030323
2045.1 | 0 | 2992395.4286 | 5446096.3801 | 10.3825 | 0.63043 | 20.765 | 0.0018236 | 0.029902
2045.2 | 0 | 2992395.4286 | 5370382.2662 | 10.2382 | 0.62166 | 20.4763 | 0.0017983 | 0.029486
2045.3 | 0 | 2992395.4286 | 5295720.7645 | 10.0958 | 0.61302 | 20.1916 | 0.0017733 | 0.029076
2045.4 | 0 | 2992395.4286 | 5222097.2409 | 9.9555 | 0.6045 | 19.9109 | 0.0017486 | 0.028672
2045.5 | 0 | 2992395.4286 | 5149497.2652 | 9.8171 | 0.59609 | 19.6341 | 0.0017243 | 0.028273
2045.6 | 0 | 2992395.4286 | 5077906.6074 | 9.6806 | 0.5878 | 19.3612 | 0.0017003 | 0.02788
2045.7 | 0 | 2992395.4286 | 5007311.2355 | 9.546 | 0.57963 | 19.092 | 0.0016767 | 0.027492
2045.8 | 0 | 2992395.4286 | 4937697.3127 | 9.4133 | 0.57157 | 18.8266 | 0.0016534 | 0.02711
2045.9 | 0 | 2992395.4286 | 4869051.1944 | 9.2824 | 0.56363 | 18.5648 | 0.0016304 | 0.026733
2046 | 0 | 2992395.4286 | 4801359.4257 | 9.1534 | 0.55579 | 18.3067 | 0.0016077 | 0.026362
2046.1 | 0 | 2992395.4286 | 4734608.7388 | 9.0261 | 0.54807 | 18.0522 | 0.0015854 | 0.025995
2046.2 | 0 | 2992395.4286 | 4668786.0504 | 8.9006 | 0.54045 | 17.8013 | 0.0015634 | 0.025634
2046.3 | 0 | 2992395.4286 | 4603878.459 | 8.7769 | 0.53293 | 17.5538 | 0.0015416 | 0.025277
2046.4 | 0 | 2992395.4286 | 4539873.2425 | 8.6549 | 0.52552 | 17.3097 | 0.0015202 | 0.024926
2046.5 | 0 | 2992395.4286 | 4476757.8557 | 8.5345 | 0.51822 | 17.0691 | 0.0014991 | 0.024579
2046.6 | 0 | 2992395.4286 | 4414519.9277 | 8.4159 | 0.51101 | 16.8318 | 0.0014782 | 0.024238
2046.7 | 0 | 2992395.4286 | 4353147.2598 | 8.2989 | 0.50391 | 16.5978 | 0.0014577 | 0.023901
2046.8 | 0 | 2992395.4286 | 4292627.8227 | 8.1835 | 0.4969 | 16.367 | 0.0014374 | 0.023569
2046.9 | 0 | 2992395.4286 | 4232949.7544 | 8.0697 | 0.48999 | 16.1395 | 0.0014174 | 0.023241
2047 | 0 | 2992395.4286 | 4174101.3578 | 7.9576 | 0.48318 | 15.9151 | 0.0013977 | 0.022918
2047.1 | 0 | 2992395.4286 | 4116071.0985 | 7.8469 | 0.47647 | 15.6939 | 0.0013783 | 0.022599
2047.2 | 0 | 2992395.4286 | 4058847.6022 | 7.7378 | 0.46984 | 15.4757 | 0.0013591 | 0.022285
2047.3 | 0 | 2992395.4286 | 4002419.6531 | 7.6303 | 0.46331 | 15.2605 | 0.0013402 | 0.021975
2047.4 | 0 | 2992395.4286 | 3946776.191 | 7.5242 | 0.45687 | 15.0484 | 0.0013216 | 0.02167
2047.5 | 0 | 2992395.4286 | 3891906.3097 | 7.4196 | 0.45052 | 14.8392 | 0.0013032 | 0.021368
2047.6 | 0 | 2992395.4286 | 3837799.2545 | 7.3164 | 0.44425 | 14.6329 | 0.0012851 | 0.021071
2047.7 | 0 | 2992395.4286 | 3784444.4202 | 7.2147 | 0.43808 | 14.4294 | 0.0012672 | 0.020778
2047.8 | 0 | 2992395.4286 | 3731831.3492 | 7.1144 | 0.43199 | 14.2288 | 0.0012496 | 0.020489
2047.9 | 0 | 2992395.4286 | 3679949.729 | 7.0155 | 0.42598 | 14.031 | 0.0012322 | 0.020205
2048 | 0 | 2992395.4286 | 3628789.3908 | 6.918 | 0.42006 | 13.8359 | 0.0012151 | 0.019924
2048.1 | 0 | 2992395.4286 | 3578340.3069 | 6.8218 | 0.41422 | 13.6436 | 0.0011982 | 0.019647
2048.2 | 0 | 2992395.4286 | 3528592.5892 | 6.727 | 0.40846 | 13.4539 | 0.0011816 | 0.019374
2048.3 | 0 | 2992395.4286 | 3479536.4869 | 6.6334 | 0.40278 | 13.2669 | 0.0011651 | 0.019104
2048.4 | 0 | 2992395.4286 | 3431162.3849 | 6.5412 | 0.39718 | 13.0824 | 0.0011489 | 0.018839
2048.5 | 0 | 2992395.4286 | 3383460.8017 | 6.4503 | 0.39166 | 12.9005 | 0.001133 | 0.018577
2048.6 | 0 | 2992395.4286 | 3336422.3877 | 6.3606 | 0.38622 | 12.7212 | 0.0011172 | 0.018319
2048.7 | 0 | 2992395.4286 | 3290037.9231 | 6.2722 | 0.38085 | 12.5443 | 0.0011017 | 0.018064
2048.8 | 0 | 2992395.4286 | 3244298.3165 | 6.185 | 0.37555 | 12.3699 | 0.0010864 | 0.017813
2048.9 | 0 | 2992395.4286 | 3199194.6028 | 6.099 | 0.37033 | 12.198 | 0.0010713 | 0.017565
2049 | 0 | 2992395.4286 | 3154717.9414 | 6.0142 | 0.36518 | 12.0284 | 0.0010564 | 0.017321
2049.1 | 0 | 2992395.4286 | 3110859.6149 | 5.9306 | 0.3601 | 11.8612 | 0.0010417 | 0.01708
2049.2 | 0 | 2992395.4286 | 3067611.0268 | 5.8481 | 0.3551 | 11.6963 | 0.0010272 | 0.016843
2049.3 | 0 | 2992395.4286 | 3024963.7003 | 5.7668 | 0.35016 | 11.5337 | 0.0010129 | 0.016608
2049.4 | 0 | 2992395.4286 | 2982909.2763 | 5.6867 | 0.34529 | 11.3733 | 0.00099883 | 0.016378
2049.5 | 0 | 2992395.4286 | 2941439.5121 | 5.6076 | 0.34049 | 11.2152 | 0.00098495 | 0.01615
2049.6 | 0 | 2992395.4286 | 2900546.2795 | 5.5296 | 0.33576 | 11.0593 | 0.00097125 | 0.015925
2049.7 | 0 | 2992395.4286 | 2860221.5633 | 5.4528 | 0.33109 | 10.9055 | 0.00095775 | 0.015704
2049.8 | 0 | 2992395.4286 | 2820457.4596 | 5.377 | 0.32649 | 10.7539 | 0.00094444 | 0.015486
2049.9 | 0 | 2992395.4286 | 2781246.1746 | 5.3022 | 0.32195 | 10.6044 | 0.00093131 | 0.01527
2050 | 0 | 2992395.4286 | 2742580.0227 | 5.2285 | 0.31747 | 10.457 | 0.00091836 | 0.015058
2050.1 | 0 | 2992395.4286 | 2704451.4254 | 5.1558 | 0.31306 | 10.3116 | 0.00090559 | 0.014849
2050.2 | 0 | 2992395.4286 | 2666852.9091 | 5.0841 | 0.30871 | 10.1682 | 0.000893 | 0.014642
2050.3 | 0 | 2992395.4286 | 2629777.1046 | 5.0134 | 0.30442 | 10.0269 | 0.00088059 | 0.014439
2050.4 | 0 | 2992395.4286 | 2593216.7448 | 4.9437 | 0.30018 | 9.8875 | 0.00086834 | 0.014238
2050.5 | 0 | 2992395.4286 | 2557164.6638 | 4.875 | 0.29601 | 9.75 | 0.00085627 | 0.01404
2050.6 | 0 | 2992395.4286 | 2521613.7953 | 4.8072 | 0.2919 | 9.6145 | 0.00084437 | 0.013845
2050.7 | 0 | 2992395.4286 | 2486557.1711 | 4.7404 | 0.28784 | 9.4808 | 0.00083263 | 0.013652
2050.8 | 0 | 2992395.4286 | 2451987.9201 | 4.6745 | 0.28384 | 9.349 | 0.00082105 | 0.013463
2050.9 | 0 | 2992395.4286 | 2417899.2665 | 4.6095 | 0.27989 | 9.219 | 0.00080964 | 0.013275
2051 | 0 | 2992395.4286 | 2384284.529 | 4.5454 | 0.276 | 9.0909 | 0.00079838 | 0.013091
2051.1 | 0 | 2992395.4286 | 2351137.1189 | 4.4822 | 0.27216 | 8.9645 | 0.00078728 | 0.012909
2051.2 | 0 | 2992395.4286 | 2318450.5392 | 4.4199 | 0.26838 | 8.8398 | 0.00077634 | 0.012729
2051.3 | 0 | 2992395.4286 | 2286218.3832 | 4.3585 | 0.26465 | 8.7169 | 0.00076555 | 0.012552
2051.4 | 0 | 2992395.4286 | 2254434.3333 | 4.2979 | 0.26097 | 8.5958 | 0.0007549 | 0.012378
2051.5 | 0 | 2992395.4286 | 2223092.1598 | 4.2381 | 0.25734 | 8.4763 | 0.00074441 | 0.012206
2051.6 | 0 | 2992395.4286 | 2192185.7194 | 4.1792 | 0.25376 | 8.3584 | 0.00073406 | 0.012036
2051.7 | 0 | 2992395.4286 | 2161708.9545 | 4.1211 | 0.25023 | 8.2422 | 0.00072385 | 0.011869
2051.8 | 0 | 2992395.4286 | 2131655.8914 | 4.0638 | 0.24675 | 8.1276 | 0.00071379 | 0.011704
2051.9 | 0 | 2992395.4286 | 2102020.6397 | 4.0073 | 0.24332 | 8.0146 | 0.00070387 | 0.011541
2052 | 0 | 2992395.4286 | 2072797.3908 | 3.9516 | 0.23994 | 7.9032 | 0.00069408 | 0.011381
2052.1 | 0 | 2992395.4286 | 2043980.4169 | 3.8967 | 0.23661 | 7.7933 | 0.00068443 | 0.011222
2052.2 | 0 | 2992395.4286 | 2015564.0696 | 3.8425 | 0.23332 | 7.685 | 0.00067492 | 0.011066
2052.3 | 0 | 2992395.4286 | 1987542.7793 | 3.7891 | 0.23007 | 7.5781 | 0.00066553 | 0.010913
2052.4 | 0 | 2992395.4286 | 1959911.0538 | 3.7364 | 0.22687 | 7.4728 | 0.00065628 | 0.010761
2052.5 | 0 | 2992395.4286 | 1932663.4771 | 3.6845 | 0.22372 | 7.3689 | 0.00064716 | 0.010611
2052.6 | 0 | 2992395.4286 | 1905794.7087 | 3.6332 | 0.22061 | 7.2665 | 0.00063816 | 0.010464
2052.7 | 0 | 2992395.4286 | 1879299.4821 | 3.5827 | 0.21754 | 7.1654 | 0.00062929 | 0.010318
2052.8 | 0 | 2992395.4286 | 1853172.6042 | 3.5329 | 0.21452 | 7.0658 | 0.00062054 | 0.010175
2052.9 | 0 | 2992395.4286 | 1827408.9541 | 3.4838 | 0.21154 | 6.9676 | 0.00061191 | 0.010033
2053 | 0 | 2992395.4286 | 1802003.482 | 3.4354 | 0.2086 | 6.8707 | 0.0006034 | 0.0098938
2053.1 | 0 | 2992395.4286 | 1776951.2084 | 3.3876 | 0.2057 | 6.7752 | 0.00059502 | 0.0097563
2053.2 | 0 | 2992395.4286 | 1752247.2229 | 3.3405 | 0.20284 | 6.681 | 0.00058674 | 0.0096207
2053.3 | 0 | 2992395.4286 | 1727886.6834 | 3.2941 | 0.20002 | 6.5881 | 0.00057859 | 0.0094869
2053.4 | 0 | 2992395.4286 | 1703864.8153 | 3.2483 | 0.19723 | 6.4965 | 0.00057054 | 0.009355
2053.5 | 0 | 2992395.4286 | 1680176.9101 | 3.2031 | 0.19449 | 6.4062 | 0.00056261 | 0.009225
2053.6 | 0 | 2992395.4286 | 1656818.325 | 3.1586 | 0.19179 | 6.3172 | 0.00055479 | 0.0090967
2053.7 | 0 | 2992395.4286 | 1633784.4815 | 3.1147 | 0.18912 | 6.2293 | 0.00054708 | 0.0089702
2053.8 | 0 | 2992395.4286 | 1611070.8651 | 3.0714 | 0.18649 | 6.1427 | 0.00053947 | 0.0088455
2053.9 | 0 | 2992395.4286 | 1588673.0237 | 3.0287 | 0.1839 | 6.0573 | 0.00053197 | 0.0087226
2054 | 0 | 2992395.4286 | 1566586.5673 | 2.9866 | 0.18134 | 5.9731 | 0.00052457 | 0.0086013
2054.1 | 0 | 2992395.4286 | 1544807.1669 | 2.945 | 0.17882 | 5.8901 | 0.00051728 | 0.0084817
2054.2 | 0 | 2992395.4286 | 1523330.5537 | 2.9041 | 0.17634 | 5.8082 | 0.00051009 | 0.0083638
2054.3 | 0 | 2992395.4286 | 1502152.5181 | 2.8637 | 0.17389 | 5.7274 | 0.000503 | 0.0082475
2054.4 | 0 | 2992395.4286 | 1481268.9092 | 2.8239 | 0.17147 | 5.6478 | 0.00049601 | 0.0081329
2054.5 | 0 | 2992395.4286 | 1460675.6337 | 2.7846 | 0.16908 | 5.5693 | 0.00048911 | 0.0080198
2054.6 | 0 | 2992395.4286 | 1440368.6554 | 2.7459 | 0.16673 | 5.4919 | 0.00048231 | 0.0079083
2054.7 | 0 | 2992395.4286 | 1420343.9939 | 2.7078 | 0.16442 | 5.4155 | 0.00047561 | 0.0077984
2054.8 | 0 | 2992395.4286 | 1400597.7244 | 2.6701 | 0.16213 | 5.3402 | 0.00046899 | 0.0076899
2054.9 | 0 | 2992395.4286 | 1381125.9765 | 2.633 | 0.15988 | 5.266 | 0.00046247 | 0.007583
2055 | 0 | 2992395.4286 | 1361924.9338 | 2.5964 | 0.15765 | 5.1928 | 0.00045604 | 0.0074776
2055.1 | 0 | 2992395.4286 | 1342990.8327 | 2.5603 | 0.15546 | 5.1206 | 0.0004497 | 0.0073736
2055.2 | 0 | 2992395.4286 | 1324319.9621 | 2.5247 | 0.1533 | 5.0494 | 0.00044345 | 0.0072711
2055.3 | 0 | 2992395.4286 | 1305908.6624 | 2.4896 | 0.15117 | 4.9792 | 0.00043729 | 0.00717
2055.4 | 0 | 2992395.4286 | 1287753.325 | 2.455 | 0.14907 | 4.91 | 0.00043121 | 0.0070704
2055.5 | 0 | 2992395.4286 | 1269850.3914 | 2.4209 | 0.14699 | 4.8417 | 0.00042521 | 0.0069721
2055.6 | 0 | 2992395.4286 | 1252196.3526 | 2.3872 | 0.14495 | 4.7744 | 0.0004193 | 0.0068751
2055.7 | 0 | 2992395.4286 | 1234787.7482 | 2.354 | 0.14294 | 4.708 | 0.00041347 | 0.0067796
2055.8 | 0 | 2992395.4286 | 1217621.1662 | 2.3213 | 0.14095 | 4.6426 | 0.00040772 | 0.0066853
2055.9 | 0 | 2992395.4286 | 1200693.2418 | 2.289 | 0.13899 | 4.578 | 0.00040205 | 0.0065924
2056 | 0 | 2992395.4286 | 1184000.6572 | 2.2572 | 0.13706 | 4.5144 | 0.00039647 | 0.0065007
2056.1 | 0 | 2992395.4286 | 1167540.1404 | 2.2258 | 0.13515 | 4.4516 | 0.00039095 | 0.0064103
2056.2 | 0 | 2992395.4286 | 1151308.4653 | 2.1949 | 0.13327 | 4.3897 | 0.00038552 | 0.0063212
2056.3 | 0 | 2992395.4286 | 1135302.4503 | 2.1644 | 0.13142 | 4.3287 | 0.00038016 | 0.0062333
2056.4 | 0 | 2992395.4286 | 1119518.9583 | 2.1343 | 0.12959 | 4.2685 | 0.00037487 | 0.0061467
2056.5 | 0 | 2992395.4286 | 1103954.8955 | 2.1046 | 0.12779 | 4.2092 | 0.00036966 | 0.0060612
2056.6 | 0 | 2992395.4286 | 1088607.2114 | 2.0753 | 0.12601 | 4.1507 | 0.00036452 | 0.005977
2056.7 | 0 | 2992395.4286 | 1073472.8979 | 2.0465 | 0.12426 | 4.093 | 0.00035945 | 0.0058939
2056.8 | 0 | 2992395.4286 | 1058548.9884 | 2.018 | 0.12253 | 4.0361 | 0.00035446 | 0.0058119
2056.9 | 0 | 2992395.4286 | 1043832.558 | 1.99 | 0.12083 | 3.9799 | 0.00034953 | 0.0057311
2057 | 0 | 2992395.4286 | 1029320.722 | 1.9623 | 0.11915 | 3.9246 | 0.00034467 | 0.0056515
2057.1 | 0 | 2992395.4286 | 1015010.6362 | 1.935 | 0.11749 | 3.8701 | 0.00033988 | 0.0055729
2057.2 | 0 | 2992395.4286 | 1000899.4958 | 1.9081 | 0.11586 | 3.8163 | 0.00033515 | 0.0054954
2057.3 | 0 | 2992395.4286 | 986984.5349 | 1.8816 | 0.11425 | 3.7632 | 0.00033049 | 0.005419
2057.4 | 0 | 2992395.4286 | 973263.0261 | 1.8554 | 0.11266 | 3.7109 | 0.0003259 | 0.0053437
2057.5 | 0 | 2992395.4286 | 959732.2799 | 1.8296 | 0.1111 | 3.6593 | 0.00032137 | 0.0052694
2057.6 | 0 | 2992395.4286 | 946389.6444 | 1.8042 | 0.10955 | 3.6084 | 0.0003169 | 0.0051961
2057.7 | 0 | 2992395.4286 | 933232.5042 | 1.7791 | 0.10803 | 3.5583 | 0.00031249 | 0.0051239
2057.8 | 0 | 2992395.4286 | 920258.2807 | 1.7544 | 0.10653 | 3.5088 | 0.00030815 | 0.0050526
2057.9 | 0 | 2992395.4286 | 907464.4306 | 1.73 | 0.10505 | 3.46 | 0.00030387 | 0.0049824
2058 | 0 | 2992395.4286 | 894848.4466 | 1.7059 | 0.10359 | 3.4119 | 0.00029964 | 0.0049131
2058.1 | 0 | 2992395.4286 | 882407.8556 | 1.6822 | 0.10215 | 3.3645 | 0.00029548 | 0.0048448
2058.2 | 0 | 2992395.4286 | 870140.2195 | 1.6588 | 0.10073 | 3.3177 | 0.00029137 | 0.0047775
2058.3 | 0 | 2992395.4286 | 858043.1336 | 1.6358 | 0.099325 | 3.2716 | 0.00028732 | 0.0047111
2058.4 | 0 | 2992395.4286 | 846114.2269 | 1.613 | 0.097944 | 3.2261 | 0.00028332 | 0.0046456
2058.5 | 0 | 2992395.4286 | 834351.1613 | 1.5906 | 0.096582 | 3.1812 | 0.00027938 | 0.004581
2058.6 | 0 | 2992395.4286 | 822751.6312 | 1.5685 | 0.09524 | 3.137 | 0.0002755 | 0.0045173
2058.7 | 0 | 2992395.4286 | 811313.3631 | 1.5467 | 0.093915 | 3.0934 | 0.00027167 | 0.0044545
2058.8 | 0 | 2992395.4286 | 800034.115 | 1.5252 | 0.09261 | 3.0504 | 0.00026789 | 0.0043926
2058.9 | 0 | 2992395.4286 | 788911.6761 | 1.504 | 0.091322 | 3.008 | 0.00026417 | 0.0043315
2059 | 0 | 2992395.4286 | 777943.8665 | 1.4831 | 0.090053 | 2.9662 | 0.0002605 | 0.0042713
2059.1 | 0 | 2992395.4286 | 767128.5363 | 1.4625 | 0.088801 | 2.9249 | 0.00025687 | 0.0042119
2059.2 | 0 | 2992395.4286 | 756463.5658 | 1.4421 | 0.087566 | 2.8843 | 0.0002533 | 0.0041533
2059.3 | 0 | 2992395.4286 | 745946.8645 | 1.4221 | 0.086349 | 2.8442 | 0.00024978 | 0.0040956
2059.4 | 0 | 2992395.4286 | 735576.3713 | 1.4023 | 0.085148 | 2.8046 | 0.00024631 | 0.0040387
2059.5 | 0 | 2992395.4286 | 725350.0533 | 1.3828 | 0.083965 | 2.7656 | 0.00024289 | 0.0039825
2059.6 | 0 | 2992395.4286 | 715265.9063 | 1.3636 | 0.082797 | 2.7272 | 0.00023951 | 0.0039271
2059.7 | 0 | 2992395.4286 | 705321.9537 | 1.3446 | 0.081646 | 2.6893 | 0.00023618 | 0.0038725
2059.8 | 0 | 2992395.4286 | 695516.2465 | 1.3259 | 0.080511 | 2.6519 | 0.0002329 | 0.0038187
2059.9 | 0 | 2992395.4286 | 685846.8626 | 1.3075 | 0.079392 | 2.615 | 0.00022966 | 0.0037656
2060 | 0 | 2992395.4286 | 676311.907 | 1.2893 | 0.078288 | 2.5787 | 0.00022646 | 0.0037133
2060.1 | 0 | 2992395.4286 | 666909.5106 | 1.2714 | 0.0772 | 2.5428 | 0.00022332 | 0.0036616
2060.2 | 0 | 2992395.4286 | 657637.8307 | 1.2537 | 0.076126 | 2.5075 | 0.00022021 | 0.0036107
2060.3 | 0 | 2992395.4286 | 648495.0498 | 1.2363 | 0.075068 | 2.4726 | 0.00021715 | 0.0035605
2060.4 | 0 | 2992395.4286 | 639479.3761 | 1.2191 | 0.074024 | 2.4382 | 0.00021413 | 0.003511
2060.5 | 0 | 2992395.4286 | 630589.0424 | 1.2022 | 0.072995 | 2.4043 | 0.00021115 | 0.0034622
2060.6 | 0 | 2992395.4286 | 621822.3061 | 1.1854 | 0.07198 | 2.3709 | 0.00020822 | 0.0034141
2060.7 | 0 | 2992395.4286 | 613177.4491 | 1.169 | 0.07098 | 2.3379 | 0.00020532 | 0.0033666
2060.8 | 0 | 2992395.4286 | 604652.7767 | 1.1527 | 0.069993 | 2.3054 | 0.00020247 | 0.0033198
2060.9 | 0 | 2992395.4286 | 596246.6182 | 1.1367 | 0.06902 | 2.2734 | 0.00019965 | 0.0032737
2061 | 0 | 2992395.4286 | 587957.326 | 1.1209 | 0.06806 | 2.2418 | 0.00019688 | 0.0032282
2061.1 | 0 | 2992395.4286 | 579783.2753 | 1.1053 | 0.067114 | 2.2106 | 0.00019414 | 0.0031833
2061.2 | 0 | 2992395.4286 | 571722.864 | 1.0899 | 0.066181 | 2.1799 | 0.00019144 | 0.003139
2061.3 | 0 | 2992395.4286 | 563774.5122 | 1.0748 | 0.065261 | 2.1496 | 0.00018878 | 0.0030954
2061.4 | 0 | 2992395.4286 | 555936.662 | 1.0598 | 0.064354 | 2.1197 | 0.00018616 | 0.0030524
2061.5 | 0 | 2992395.4286 | 548207.7772 | 1.0451 | 0.063459 | 2.0902 | 0.00018357 | 0.0030099
2061.6 | 0 | 2992395.4286 | 540586.3428 | 1.0306 | 0.062577 | 2.0612 | 0.00018102 | 0.0029681
2061.7 | 0 | 2992395.4286 | 533070.8651 | 1.0163 | 0.061707 | 2.0325 | 0.0001785 | 0.0029268
2061.8 | 0 | 2992395.4286 | 525659.871 | 1.0021 | 0.060849 | 2.0042 | 0.00017602 | 0.0028861
2061.9 | 0 | 2992395.4286 | 518351.9079 | 0.98819 | 0.060003 | 1.9764 | 0.00017357 | 0.002846
2062 | 0 | 2992395.4286 | 511145.5434 | 0.97445 | 0.059169 | 1.9489 | 0.00017116 | 0.0028064
2062.1 | 0 | 2992395.4286 | 504039.3652 | 0.96091 | 0.058346 | 1.9218 | 0.00016878 | 0.0027674
2062.2 | 0 | 2992395.4286 | 497031.9802 | 0.94755 | 0.057535 | 1.8951 | 0.00016643 | 0.0027289
2062.3 | 0 | 2992395.4286 | 490122.0151 | 0.93437 | 0.056735 | 1.8687 | 0.00016412 | 0.002691
2062.4 | 0 | 2992395.4286 | 483308.1155 | 0.92138 | 0.055946 | 1.8428 | 0.00016184 | 0.0026536
2062.5 | 0 | 2992395.4286 | 476588.9458 | 0.90857 | 0.055169 | 1.8171 | 0.00015959 | 0.0026167
2062.6 | 0 | 2992395.4286 | 469963.1891 | 0.89594 | 0.054402 | 1.7919 | 0.00015737 | 0.0025803
2062.7 | 0 | 2992395.4286 | 463429.5466 | 0.88349 | 0.053645 | 1.767 | 0.00015518 | 0.0025444
2062.8 | 0 | 2992395.4286 | 456986.7379 | 0.8712 | 0.0529 | 1.7424 | 0.00015302 | 0.0025091
2062.9 | 0 | 2992395.4286 | 450633.5 | 0.85909 | 0.052164 | 1.7182 | 0.0001509 | 0.0024742
2063 | 0 | 2992395.4286 | 444368.5877 | 0.84715 | 0.051439 | 1.6943 | 0.0001488 | 0.0024398
2063.1 | 0 | 2992395.4286 | 438190.7731 | 0.83537 | 0.050724 | 1.6707 | 0.00014673 | 0.0024059
2063.2 | 0 | 2992395.4286 | 432098.8452 | 0.82376 | 0.050019 | 1.6475 | 0.00014469 | 0.0023724
2063.3 | 0 | 2992395.4286 | 426091.6102 | 0.81231 | 0.049323 | 1.6246 | 0.00014268 | 0.0023394
2063.4 | 0 | 2992395.4286 | 420167.8904 | 0.80101 | 0.048638 | 1.602 | 0.00014069 | 0.0023069
2063.5 | 0 | 2992395.4286 | 414326.5249 | 0.78988 | 0.047961 | 1.5798 | 0.00013874 | 0.0022748
2063.6 | 0 | 2992395.4286 | 408566.3687 | 0.7789 | 0.047295 | 1.5578 | 0.00013681 | 0.0022432
2063.7 | 0 | 2992395.4286 | 402886.2929 | 0.76807 | 0.046637 | 1.5361 | 0.00013491 | 0.002212
2063.8 | 0 | 2992395.4286 | 397285.184 | 0.75739 | 0.045989 | 1.5148 | 0.00013303 | 0.0021813
2063.9 | 0 | 2992395.4286 | 391761.9443 | 0.74686 | 0.045349 | 1.4937 | 0.00013118 | 0.002151
2064 | 0 | 2992395.4286 | 386315.4913 | 0.73648 | 0.044719 | 1.473 | 0.00012936 | 0.0021211
2064.1 | 0 | 2992395.4286 | 380944.7572 | 0.72624 | 0.044097 | 1.4525 | 0.00012756 | 0.0020916
2064.2 | 0 | 2992395.4286 | 375648.6896 | 0.71614 | 0.043484 | 1.4323 | 0.00012579 | 0.0020625
2064.3 | 0 | 2992395.4286 | 370426.2503 | 0.70618 | 0.04288 | 1.4124 | 0.00012404 | 0.0020338
2064.4 | 0 | 2992395.4286 | 365276.4158 | 0.69637 | 0.042283 | 1.3927 | 0.00012231 | 0.0020055
2064.5 | 0 | 2992395.4286 | 360198.1766 | 0.68669 | 0.041696 | 1.3734 | 0.00012061 | 0.0019777
2064.6 | 0 | 2992395.4286 | 355190.5374 | 0.67714 | 0.041116 | 1.3543 | 0.00011894 | 0.0019502
2064.7 | 0 | 2992395.4286 | 350252.5166 | 0.66773 | 0.040544 | 1.3355 | 0.00011728 | 0.001923
2064.8 | 0 | 2992395.4286 | 345383.1465 | 0.65844 | 0.039981 | 1.3169 | 0.00011565 | 0.0018963
2064.9 | 0 | 2992395.4286 | 340581.4726 | 0.64929 | 0.039425 | 1.2986 | 0.00011404 | 0.00187
2065 | 0 | 2992395.4286 | 335846.5538 | 0.64026 | 0.038877 | 1.2805 | 0.00011246 | 0.001844
2065.1 | 0 | 2992395.4286 | 331177.4619 | 0.63136 | 0.038336 | 1.2627 | 0.0001109 | 0.0018183
2065.2 | 0 | 2992395.4286 | 326573.2819 | 0.62258 | 0.037803 | 1.2452 | 0.00010935 | 0.001793
2065.3 | 0 | 2992395.4286 | 322033.1113 | 0.61393 | 0.037278 | 1.2279 | 0.00010783 | 0.0017681
2065.4 | 0 | 2992395.4286 | 317556.0603 | 0.60539 | 0.036759 | 1.2108 | 0.00010633 | 0.0017435
2065.5 | 0 | 2992395.4286 | 313141.2512 | 0.59698 | 0.036248 | 1.194 | 0.00010486 | 0.0017193
2065.6 | 0 | 2992395.4286 | 308787.8188 | 0.58868 | 0.035744 | 1.1774 | 0.0001034 | 0.0016954
2065.7 | 0 | 2992395.4286 | 304494.9098 | 0.58049 | 0.035248 | 1.161 | 0.00010196 | 0.0016718
2065.8 | 0 | 2992395.4286 | 300261.6828 | 0.57242 | 0.034757 | 1.1448 | 0.00010054 | 0.0016486
2065.9 | 0 | 2992395.4286 | 296087.3081 | 0.56446 | 0.034274 | 1.1289 | 9.9145e-05 | 0.0016257
2066 | 0 | 2992395.4286 | 291970.9674 | 0.55662 | 0.033798 | 1.1132 | 9.7767e-05 | 0.0016031
2066.1 | 0 | 2992395.4286 | 287911.8539 | 0.54888 | 0.033328 | 1.0978 | 9.6408e-05 | 0.0015808
2066.2 | 0 | 2992395.4286 | 283909.1721 | 0.54125 | 0.032865 | 1.0825 | 9.5068e-05 | 0.0015588
2066.3 | 0 | 2992395.4286 | 279962.1374 | 0.53372 | 0.032408 | 1.0674 | 9.3746e-05 | 0.0015371
2066.4 | 0 | 2992395.4286 | 276069.9762 | 0.5263 | 0.031957 | 1.0526 | 9.2443e-05 | 0.0015158
2066.5 | 0 | 2992395.4286 | 272231.9256 | 0.51899 | 0.031513 | 1.038 | 9.1157e-05 | 0.0014947
2066.6 | 0 | 2992395.4286 | 268447.2333 | 0.51177 | 0.031075 | 1.0235 | 8.989e-05 | 0.0014739
2066.7 | 0 | 2992395.4286 | 264715.1575 | 0.50466 | 0.030643 | 1.0093 | 8.864e-05 | 0.0014534
2066.8 | 0 | 2992395.4286 | 261034.9667 | 0.49764 | 0.030217 | 0.99528 | 8.7408e-05 | 0.0014332
2066.9 | 0 | 2992395.4286 | 257405.9397 | 0.49072 | 0.029797 | 0.98144 | 8.6193e-05 | 0.0014133
2067 | 0 | 2992395.4286 | 253827.365 | 0.4839 | 0.029382 | 0.9678 | 8.4995e-05 | 0.0013936
2067.1 | 0 | 2992395.4286 | 250298.5413 | 0.47717 | 0.028974 | 0.95434 | 8.3813e-05 | 0.0013743
2067.2 | 0 | 2992395.4286 | 246818.7769 | 0.47054 | 0.028571 | 0.94108 | 8.2648e-05 | 0.0013552
2067.3 | 0 | 2992395.4286 | 243387.3898 | 0.464 | 0.028174 | 0.92799 | 8.1499e-05 | 0.0013363
2067.4 | 0 | 2992395.4286 | 240003.7073 | 0.45755 | 0.027782 | 0.91509 | 8.0366e-05 | 0.0013177
2067.5 | 0 | 2992395.4286 | 236667.0664 | 0.45118 | 0.027396 | 0.90237 | 7.9248e-05 | 0.0012994
2067.6 | 0 | 2992395.4286 | 233376.813 | 0.44491 | 0.027015 | 0.88982 | 7.8147e-05 | 0.0012813
2067.7 | 0 | 2992395.4286 | 230132.3022 | 0.43873 | 0.026639 | 0.87745 | 7.706e-05 | 0.0012635
2067.8 | 0 | 2992395.4286 | 226932.8981 | 0.43263 | 0.026269 | 0.86526 | 7.5989e-05 | 0.001246
2067.9 | 0 | 2992395.4286 | 223777.9735 | 0.42661 | 0.025904 | 0.85323 | 7.4933e-05 | 0.0012286
2068 | 0 | 2992395.4286 | 220666.9101 | 0.42068 | 0.025544 | 0.84136 | 7.3891e-05 | 0.0012116
2068.1 | 0 | 2992395.4286 | 217599.0982 | 0.41483 | 0.025189 | 0.82967 | 7.2864e-05 | 0.0011947
2068.2 | 0 | 2992395.4286 | 214573.9363 | 0.40907 | 0.024839 | 0.81813 | 7.1851e-05 | 0.0011781
2068.3 | 0 | 2992395.4286 | 211590.8317 | 0.40338 | 0.024493 | 0.80676 | 7.0852e-05 | 0.0011617
2068.4 | 0 | 2992395.4286 | 208649.1995 | 0.39777 | 0.024153 | 0.79554 | 6.9867e-05 | 0.0011456
2068.5 | 0 | 2992395.4286 | 205748.4632 | 0.39224 | 0.023817 | 0.78448 | 6.8895e-05 | 0.0011297
2068.6 | 0 | 2992395.4286 | 202888.0543 | 0.38679 | 0.023486 | 0.77358 | 6.7937e-05 | 0.0011139
2068.7 | 0 | 2992395.4286 | 200067.4121 | 0.38141 | 0.023159 | 0.76282 | 6.6993e-05 | 0.0010985
2068.8 | 0 | 2992395.4286 | 197285.9838 | 0.37611 | 0.022837 | 0.75222 | 6.6062e-05 | 0.0010832
2068.9 | 0 | 2992395.4286 | 194543.2241 | 0.37088 | 0.02252 | 0.74176 | 6.5143e-05 | 0.0010681
2069 | 0 | 2992395.4286 | 191838.5956 | 0.36572 | 0.022207 | 0.73145 | 6.4238e-05 | 0.0010533
2069.1 | 0 | 2992395.4286 | 189171.568 | 0.36064 | 0.021898 | 0.72128 | 6.3345e-05 | 0.0010386
2069.2 | 0 | 2992395.4286 | 186541.6186 | 0.35563 | 0.021594 | 0.71125 | 6.2464e-05 | 0.0010242
2069.3 | 0 | 2992395.4286 | 183948.2321 | 0.35068 | 0.021293 | 0.70136 | 6.1595e-05 | 0.00101
2069.4 | 0 | 2992395.4286 | 181390.8999 | 0.34581 | 0.020997 | 0.69161 | 6.0739e-05 | 0.00099592
2069.5 | 0 | 2992395.4286 | 178869.1209 | 0.341 | 0.020705 | 0.682 | 5.9895e-05 | 0.00098207
2069.6 | 0 | 2992395.4286 | 176382.4009 | 0.33626 | 0.020418 | 0.67251 | 5.9062e-05 | 0.00096842
2069.7 | 0 | 2992395.4286 | 173930.2524 | 0.33158 | 0.020134 | 0.66317 | 5.8241e-05 | 0.00095496
2069.8 | 0 | 2992395.4286 | 171512.1947 | 0.32697 | 0.019854 | 0.65395 | 5.7431e-05 | 0.00094168
2069.9 | 0 | 2992395.4286 | 169127.7541 | 0.32243 | 0.019578 | 0.64485 | 5.6633e-05 | 0.00092859
2070 | 0 | 2992395.4286 | 166776.4629 | 0.31794 | 0.019306 | 0.63589 | 5.5845e-05 | 0.00091568
2070.1 | 0 | 2992395.4286 | 164457.8605 | 0.31352 | 0.019037 | 0.62705 | 5.5069e-05 | 0.00090295
2070.2 | 0 | 2992395.4286 | 162171.4924 | 0.30917 | 0.018773 | 0.61833 | 5.4303e-05 | 0.0008904
2070.3 | 0 | 2992395.4286 | 159916.9104 | 0.30487 | 0.018512 | 0.60973 | 5.3549e-05 | 0.00087802
2070.4 | 0 | 2992395.4286 | 157693.6727 | 0.30063 | 0.018254 | 0.60126 | 5.2804e-05 | 0.00086581
2070.5 | 0 | 2992395.4286 | 155501.3433 | 0.29645 | 0.018 | 0.5929 | 5.207e-05 | 0.00085377
2070.6 | 0 | 2992395.4286 | 153339.4928 | 0.29233 | 0.01775 | 0.58466 | 5.1346e-05 | 0.00084191
2070.7 | 0 | 2992395.4286 | 151207.6973 | 0.28826 | 0.017503 | 0.57653 | 5.0632e-05 | 0.0008302
2070.8 | 0 | 2992395.4286 | 149105.539 | 0.28426 | 0.01726 | 0.56851 | 4.9928e-05 | 0.00081866
2070.9 | 0 | 2992395.4286 | 147032.6058 | 0.2803 | 0.01702 | 0.56061 | 4.9234e-05 | 0.00080728
2071 | 0 | 2992395.4286 | 144988.4915 | 0.27641 | 0.016783 | 0.55282 | 4.855e-05 | 0.00079605
2071.1 | 0 | 2992395.4286 | 142972.7954 | 0.27257 | 0.01655 | 0.54513 | 4.7875e-05 | 0.00078499
2071.2 | 0 | 2992395.4286 | 140985.1225 | 0.26878 | 0.01632 | 0.53755 | 4.7209e-05 | 0.00077407
2071.3 | 0 | 2992395.4286 | 139025.0831 | 0.26504 | 0.016093 | 0.53008 | 4.6553e-05 | 0.00076331
2071.4 | 0 | 2992395.4286 | 137092.293 | 0.26135 | 0.015869 | 0.52271 | 4.5906e-05 | 0.0007527
2071.5 | 0 | 2992395.4286 | 135186.3735 | 0.25772 | 0.015649 | 0.51544 | 4.5267e-05 | 0.00074224
2071.6 | 0 | 2992395.4286 | 133306.9509 | 0.25414 | 0.015431 | 0.50828 | 4.4638e-05 | 0.00073192
2071.7 | 0 | 2992395.4286 | 131453.6569 | 0.2506 | 0.015217 | 0.50121 | 4.4018e-05 | 0.00072174
2071.8 | 0 | 2992395.4286 | 129626.1283 | 0.24712 | 0.015005 | 0.49424 | 4.3406e-05 | 0.00071171
2071.9 | 0 | 2992395.4286 | 127824.0067 | 0.24369 | 0.014797 | 0.48737 | 4.2802e-05 | 0.00070181
2072 | 0 | 2992395.4286 | 126046.9391 | 0.2403 | 0.014591 | 0.48059 | 4.2207e-05 | 0.00069206
2072.1 | 0 | 2992395.4286 | 124294.5772 | 0.23696 | 0.014388 | 0.47391 | 4.162e-05 | 0.00068244
2072.2 | 0 | 2992395.4286 | 122566.5773 | 0.23366 | 0.014188 | 0.46732 | 4.1042e-05 | 0.00067295
2072.3 | 0 | 2992395.4286 | 120862.6009 | 0.23041 | 0.013991 | 0.46083 | 4.0471e-05 | 0.00066359
2072.4 | 0 | 2992395.4286 | 119182.3139 | 0.22721 | 0.013796 | 0.45442 | 3.9908e-05 | 0.00065437
2072.5 | 0 | 2992395.4286 | 117525.3871 | 0.22405 | 0.013604 | 0.4481 | 3.9354e-05 | 0.00064527
2072.6 | 0 | 2992395.4286 | 115891.4956 | 0.22094 | 0.013415 | 0.44187 | 3.8807e-05 | 0.0006363
2072.7 | 0 | 2992395.4286 | 114280.3192 | 0.21787 | 0.013229 | 0.43573 | 3.8267e-05 | 0.00062745
2072.8 | 0 | 2992395.4286 | 112691.5421 | 0.21484 | 0.013045 | 0.42967 | 3.7735e-05 | 0.00061873
2072.9 | 0 | 2992395.4286 | 111124.8529 | 0.21185 | 0.012864 | 0.4237 | 3.721e-05 | 0.00061013
2073 | 0 | 2992395.4286 | 109579.9446 | 0.2089 | 0.012685 | 0.41781 | 3.6693e-05 | 0.00060164
2073.1 | 0 | 2992395.4286 | 108056.5143 | 0.206 | 0.012508 | 0.412 | 3.6183e-05 | 0.00059328
2073.2 | 0 | 2992395.4286 | 106554.2634 | 0.20314 | 0.012334 | 0.40627 | 3.568e-05 | 0.00058503
2073.3 | 0 | 2992395.4286 | 105072.8974 | 0.20031 | 0.012163 | 0.40062 | 3.5184e-05 | 0.0005769
2073.4 | 0 | 2992395.4286 | 103612.1261 | 0.19753 | 0.011994 | 0.39505 | 3.4695e-05 | 0.00056888
2073.5 | 0 | 2992395.4286 | 102171.6631 | 0.19478 | 0.011827 | 0.38956 | 3.4212e-05 | 0.00056097
2073.6 | 0 | 2992395.4286 | 100751.2261 | 0.19207 | 0.011663 | 0.38415 | 3.3737e-05 | 0.00055317
2073.7 | 0 | 2992395.4286 | 99350.5366 | 0.1894 | 0.011501 | 0.37881 | 3.3268e-05 | 0.00054548
2073.8 | 0 | 2992395.4286 | 97969.3202 | 0.18677 | 0.011341 | 0.37354 | 3.2805e-05 | 0.0005379
2073.9 | 0 | 2992395.4286 | 96607.3061 | 0.18417 | 0.011183 | 0.36835 | 3.2349e-05 | 0.00053042
2074 | 0 | 2992395.4286 | 95264.2273 | 0.18161 | 0.011028 | 0.36323 | 3.1899e-05 | 0.00052304
2074.1 | 0 | 2992395.4286 | 93939.8206 | 0.17909 | 0.010874 | 0.35818 | 3.1456e-05 | 0.00051577
2074.2 | 0 | 2992395.4286 | 92633.8264 | 0.1766 | 0.010723 | 0.3532 | 3.1019e-05 | 0.0005086
2074.3 | 0 | 2992395.4286 | 91345.9887 | 0.17414 | 0.010574 | 0.34829 | 3.0587e-05 | 0.00050153
2074.4 | 0 | 2992395.4286 | 90076.0551 | 0.17172 | 0.010427 | 0.34344 | 3.0162e-05 | 0.00049456
2074.5 | 0 | 2992395.4286 | 88823.7768 | 0.16933 | 0.010282 | 0.33867 | 2.9743e-05 | 0.00048768
2074.6 | 0 | 2992395.4286 | 87588.9081 | 0.16698 | 0.010139 | 0.33396 | 2.9329e-05 | 0.0004809
2074.7 | 0 | 2992395.4286 | 86371.2072 | 0.16466 | 0.0099981 | 0.32932 | 2.8922e-05 | 0.00047422
2074.8 | 0 | 2992395.4286 | 85170.4353 | 0.16237 | 0.0098591 | 0.32474 | 2.852e-05 | 0.00046763
2074.9 | 0 | 2992395.4286 | 83986.3571 | 0.16011 | 0.009722 | 0.32023 | 2.8123e-05 | 0.00046112
2075 | 0 | 2992395.4286 | 82818.7405 | 0.15789 | 0.0095869 | 0.31577 | 2.7732e-05 | 0.00045471
2075.1 | 0 | 2992395.4286 | 81667.3566 | 0.15569 | 0.0094536 | 0.31138 | 2.7346e-05 | 0.00044839
2075.2 | 0 | 2992395.4286 | 80531.9798 | 0.15353 | 0.0093222 | 0.30705 | 2.6966e-05 | 0.00044216
2075.3 | 0 | 2992395.4286 | 79412.3875 | 0.15139 | 0.0091926 | 0.30279 | 2.6591e-05 | 0.00043601
2075.4 | 0 | 2992395.4286 | 78308.3603 | 0.14929 | 0.0090648 | 0.29858 | 2.6222e-05 | 0.00042995
2075.5 | 0 | 2992395.4286 | 77219.6818 | 0.14721 | 0.0089387 | 0.29443 | 2.5857e-05 | 0.00042397
2075.6 | 0 | 2992395.4286 | 76146.1386 | 0.14517 | 0.0088145 | 0.29033 | 2.5498e-05 | 0.00041808
2075.7 | 0 | 2992395.4286 | 75087.5203 | 0.14315 | 0.0086919 | 0.2863 | 2.5143e-05 | 0.00041227
2075.8 | 0 | 2992395.4286 | 74043.6194 | 0.14116 | 0.0085711 | 0.28232 | 2.4794e-05 | 0.00040653
2075.9 | 0 | 2992395.4286 | 73014.2312 | 0.1392 | 0.0084519 | 0.27839 | 2.4449e-05 | 0.00040088
2076 | 0 | 2992395.4286 | 71999.1541 | 0.13726 | 0.0083344 | 0.27452 | 2.4109e-05 | 0.00039531
2076.1 | 0 | 2992395.4286 | 70998.1891 | 0.13535 | 0.0082186 | 0.2707 | 2.3774e-05 | 0.00038981
2076.2 | 0 | 2992395.4286 | 70011.1399 | 0.13347 | 0.0081043 | 0.26694 | 2.3443e-05 | 0.00038439
2076.3 | 0 | 2992395.4286 | 69037.8131 | 0.13161 | 0.0079916 | 0.26323 | 2.3117e-05 | 0.00037905
2076.4 | 0 | 2992395.4286 | 68078.018 | 0.12978 | 0.0078805 | 0.25957 | 2.2796e-05 | 0.00037378
2076.5 | 0 | 2992395.4286 | 67131.5663 | 0.12798 | 0.007771 | 0.25596 | 2.2479e-05 | 0.00036858
2076.6 | 0 | 2992395.4286 | 66198.2727 | 0.1262 | 0.0076629 | 0.2524 | 2.2167e-05 | 0.00036346
2076.7 | 0 | 2992395.4286 | 65277.9541 | 0.12445 | 0.0075564 | 0.24889 | 2.1858e-05 | 0.00035841
2076.8 | 0 | 2992395.4286 | 64370.4303 | 0.12272 | 0.0074513 | 0.24543 | 2.1555e-05 | 0.00035342
2076.9 | 0 | 2992395.4286 | 63475.5232 | 0.12101 | 0.0073478 | 0.24202 | 2.1255e-05 | 0.00034851
2077 | 0 | 2992395.4286 | 62593.0576 | 0.11933 | 0.0072456 | 0.23866 | 2.0959e-05 | 0.00034367
2077.1 | 0 | 2992395.4286 | 61722.8604 | 0.11767 | 0.0071449 | 0.23534 | 2.0668e-05 | 0.00033889
2077.2 | 0 | 2992395.4286 | 60864.761 | 0.11603 | 0.0070455 | 0.23207 | 2.0381e-05 | 0.00033418
2077.3 | 0 | 2992395.4286 | 60018.5914 | 0.11442 | 0.0069476 | 0.22884 | 2.0097e-05 | 0.00032953
2077.4 | 0 | 2992395.4286 | 59184.1856 | 0.11283 | 0.006851 | 0.22566 | 1.9818e-05 | 0.00032495
2077.5 | 0 | 2992395.4286 | 58361.38 | 0.11126 | 0.0067558 | 0.22252 | 1.9542e-05 | 0.00032043
2077.6 | 0 | 2992395.4286 | 57550.0135 | 0.10971 | 0.0066618 | 0.21943 | 1.9271e-05 | 0.00031598
2077.7 | 0 | 2992395.4286 | 56749.927 | 0.10819 | 0.0065692 | 0.21638 | 1.9003e-05 | 0.00031158
2077.8 | 0 | 2992395.4286 | 55960.9637 | 0.10668 | 0.0064779 | 0.21337 | 1.8739e-05 | 0.00030725
2077.9 | 0 | 2992395.4286 | 55182.9689 | 0.1052 | 0.0063878 | 0.2104 | 1.8478e-05 | 0.00030298
2078 | 0 | 2992395.4286 | 54415.7901 | 0.10374 | 0.006299 | 0.20748 | 1.8221e-05 | 0.00029877
2078.1 | 0 | 2992395.4286 | 53659.277 | 0.1023 | 0.0062115 | 0.20459 | 1.7968e-05 | 0.00029461
2078.2 | 0 | 2992395.4286 | 52913.2812 | 0.10087 | 0.0061251 | 0.20175 | 1.7718e-05 | 0.00029052
2078.3 | 0 | 2992395.4286 | 52177.6567 | 0.099472 | 0.0060399 | 0.19894 | 1.7472e-05 | 0.00028648
2078.4 | 0 | 2992395.4286 | 51452.2591 | 0.098089 | 0.005956 | 0.19618 | 1.7229e-05 | 0.0002825
2078.5 | 0 | 2992395.4286 | 50736.9464 | 0.096726 | 0.0058732 | 0.19345 | 1.6989e-05 | 0.00027857
2078.6 | 0 | 2992395.4286 | 50031.5782 | 0.095381 | 0.0057915 | 0.19076 | 1.6753e-05 | 0.0002747
2078.7 | 0 | 2992395.4286 | 49336.0164 | 0.094055 | 0.005711 | 0.18811 | 1.652e-05 | 0.00027088
2078.8 | 0 | 2992395.4286 | 48650.1246 | 0.092747 | 0.0056316 | 0.18549 | 1.6291e-05 | 0.00026711
2078.9 | 0 | 2992395.4286 | 47973.7684 | 0.091458 | 0.0055533 | 0.18292 | 1.6064e-05 | 0.0002634
2079 | 0 | 2992395.4286 | 47306.8152 | 0.090186 | 0.0054761 | 0.18037 | 1.5841e-05 | 0.00025974
2079.1 | 0 | 2992395.4286 | 46649.1343 | 0.088932 | 0.0054 | 0.17786 | 1.5621e-05 | 0.00025613
2079.2 | 0 | 2992395.4286 | 46000.5968 | 0.087696 | 0.0053249 | 0.17539 | 1.5403e-05 | 0.00025256
2079.3 | 0 | 2992395.4286 | 45361.0755 | 0.086477 | 0.0052509 | 0.17295 | 1.5189e-05 | 0.00024905
2079.4 | 0 | 2992395.4286 | 44730.4452 | 0.085275 | 0.0051779 | 0.17055 | 1.4978e-05 | 0.00024559
2079.5 | 0 | 2992395.4286 | 44108.5822 | 0.084089 | 0.0051059 | 0.16818 | 1.477e-05 | 0.00024218
2079.6 | 0 | 2992395.4286 | 43495.3646 | 0.08292 | 0.0050349 | 0.16584 | 1.4565e-05 | 0.00023881
2079.7 | 0 | 2992395.4286 | 42890.6722 | 0.081767 | 0.0049649 | 0.16353 | 1.4362e-05 | 0.00023549
2079.8 | 0 | 2992395.4286 | 42294.3865 | 0.080631 | 0.0048959 | 0.16126 | 1.4162e-05 | 0.00023222
2079.9 | 0 | 2992395.4286 | 41706.3907 | 0.07951 | 0.0048278 | 0.15902 | 1.3965e-05 | 0.00022899
2080 | 0 | 2992395.4286 | 41126.5694 | 0.078404 | 0.0047607 | 0.15681 | 1.3771e-05 | 0.0002258
2080.1 | 0 | 2992395.4286 | 40554.8091 | 0.077314 | 0.0046945 | 0.15463 | 1.358e-05 | 0.00022266
2080.2 | 0 | 2992395.4286 | 39990.9977 | 0.076239 | 0.0046293 | 0.15248 | 1.3391e-05 | 0.00021957
2080.3 | 0 | 2992395.4286 | 39435.0246 | 0.075179 | 0.0045649 | 0.15036 | 1.3205e-05 | 0.00021652
2080.4 | 0 | 2992395.4286 | 38886.7809 | 0.074134 | 0.0045014 | 0.14827 | 1.3021e-05 | 0.00021351
2080.5 | 0 | 2992395.4286 | 38346.1592 | 0.073104 | 0.0044388 | 0.14621 | 1.284e-05 | 0.00021054
2080.6 | 0 | 2992395.4286 | 37813.0534 | 0.072087 | 0.0043771 | 0.14417 | 1.2662e-05 | 0.00020761
2080.7 | 0 | 2992395.4286 | 37287.3591 | 0.071085 | 0.0043163 | 0.14217 | 1.2486e-05 | 0.00020472
2080.8 | 0 | 2992395.4286 | 36768.9732 | 0.070097 | 0.0042563 | 0.14019 | 1.2312e-05 | 0.00020188
2080.9 | 0 | 2992395.4286 | 36257.7942 | 0.069122 | 0.0041971 | 0.13824 | 1.2141e-05 | 0.00019907
2081 | 0 | 2992395.4286 | 35753.7218 | 0.068161 | 0.0041388 | 0.13632 | 1.1972e-05 | 0.0001963
2081.1 | 0 | 2992395.4286 | 35256.6573 | 0.067214 | 0.0040812 | 0.13443 | 1.1806e-05 | 0.00019358
2081.2 | 0 | 2992395.4286 | 34766.5032 | 0.066279 | 0.0040245 | 0.13256 | 1.1642e-05 | 0.00019088
2081.3 | 0 | 2992395.4286 | 34283.1634 | 0.065358 | 0.0039685 | 0.13072 | 1.148e-05 | 0.00018823
2081.4 | 0 | 2992395.4286 | 33806.5432 | 0.064449 | 0.0039134 | 0.1289 | 1.132e-05 | 0.00018561
2081.5 | 0 | 2992395.4286 | 33336.5493 | 0.063553 | 0.0038589 | 0.12711 | 1.1163e-05 | 0.00018303
2081.6 | 0 | 2992395.4286 | 32873.0894 | 0.06267 | 0.0038053 | 0.12534 | 1.1008e-05 | 0.00018049
2081.7 | 0 | 2992395.4286 | 32416.0727 | 0.061798 | 0.0037524 | 0.1236 | 1.0855e-05 | 0.00017798
2081.8 | 0 | 2992395.4286 | 31965.4097 | 0.060939 | 0.0037002 | 0.12188 | 1.0704e-05 | 0.0001755
2081.9 | 0 | 2992395.4286 | 31521.012 | 0.060092 | 0.0036488 | 0.12018 | 1.0555e-05 | 0.00017307
2082 | 0 | 2992395.4286 | 31082.7925 | 0.059257 | 0.0035981 | 0.11851 | 1.0408e-05 | 0.00017066
2082.1 | 0 | 2992395.4286 | 30650.6654 | 0.058433 | 0.003548 | 0.11687 | 1.0263e-05 | 0.00016829
2082.2 | 0 | 2992395.4286 | 30224.5458 | 0.05762 | 0.0034987 | 0.11524 | 1.0121e-05 | 0.00016595
2082.3 | 0 | 2992395.4286 | 29804.3504 | 0.056819 | 0.0034501 | 0.11364 | 9.9801e-06 | 0.00016364
2082.4 | 0 | 2992395.4286 | 29389.9968 | 0.056029 | 0.0034021 | 0.11206 | 9.8413e-06 | 0.00016136
2082.5 | 0 | 2992395.4286 | 28981.4036 | 0.05525 | 0.0033548 | 0.1105 | 9.7045e-06 | 0.00015912
2082.6 | 0 | 2992395.4286 | 28578.491 | 0.054482 | 0.0033082 | 0.10896 | 9.5696e-06 | 0.00015691
2082.7 | 0 | 2992395.4286 | 28181.1798 | 0.053725 | 0.0032622 | 0.10745 | 9.4365e-06 | 0.00015473
2082.8 | 0 | 2992395.4286 | 27789.3921 | 0.052978 | 0.0032168 | 0.10596 | 9.3053e-06 | 0.00015258
2082.9 | 0 | 2992395.4286 | 27403.0514 | 0.052241 | 0.0031721 | 0.10448 | 9.176e-06 | 0.00015046
2083 | 0 | 2992395.4286 | 27022.0816 | 0.051515 | 0.003128 | 0.10303 | 9.0484e-06 | 0.00014836
2083.1 | 0 | 2992395.4286 | 26646.4084 | 0.050799 | 0.0030845 | 0.1016 | 8.9226e-06 | 0.0001463
2083.2 | 0 | 2992395.4286 | 26275.9578 | 0.050093 | 0.0030416 | 0.10019 | 8.7986e-06 | 0.00014427
2083.3 | 0 | 2992395.4286 | 25910.6575 | 0.049396 | 0.0029993 | 0.098793 | 8.6762e-06 | 0.00014226
2083.4 | 0 | 2992395.4286 | 25550.4357 | 0.04871 | 0.0029576 | 0.097419 | 8.5556e-06 | 0.00014028
2083.5 | 0 | 2992395.4286 | 25195.2219 | 0.048032 | 0.0029165 | 0.096065 | 8.4367e-06 | 0.00013833
2083.6 | 0 | 2992395.4286 | 24844.9465 | 0.047365 | 0.002876 | 0.094729 | 8.3194e-06 | 0.00013641
2083.7 | 0 | 2992395.4286 | 24499.5407 | 0.046706 | 0.002836 | 0.093412 | 8.2037e-06 | 0.00013451
2083.8 | 0 | 2992395.4286 | 24158.9369 | 0.046057 | 0.0027966 | 0.092114 | 8.0897e-06 | 0.00013264
2083.9 | 0 | 2992395.4286 | 23823.0684 | 0.045417 | 0.0027577 | 0.090833 | 7.9772e-06 | 0.0001308
2084 | 0 | 2992395.4286 | 23491.8692 | 0.044785 | 0.0027194 | 0.08957 | 7.8663e-06 | 0.00012898
2084.1 | 0 | 2992395.4286 | 23165.2745 | 0.044163 | 0.0026816 | 0.088325 | 7.7569e-06 | 0.00012719
2084.2 | 0 | 2992395.4286 | 22843.2203 | 0.043549 | 0.0026443 | 0.087097 | 7.6491e-06 | 0.00012542
2084.3 | 0 | 2992395.4286 | 22525.6435 | 0.042943 | 0.0026075 | 0.085886 | 7.5428e-06 | 0.00012368
2084.4 | 0 | 2992395.4286 | 22212.4817 | 0.042346 | 0.0025713 | 0.084692 | 7.4379e-06 | 0.00012196
2084.5 | 0 | 2992395.4286 | 21903.6737 | 0.041757 | 0.0025355 | 0.083515 | 7.3345e-06 | 0.00012026
2084.6 | 0 | 2992395.4286 | 21599.1588 | 0.041177 | 0.0025003 | 0.082354 | 7.2325e-06 | 0.00011859
2084.7 | 0 | 2992395.4286 | 21298.8775 | 0.040604 | 0.0024655 | 0.081209 | 7.132e-06 | 0.00011694
2084.8 | 0 | 2992395.4286 | 21002.7708 | 0.04004 | 0.0024312 | 0.08008 | 7.0328e-06 | 0.00011531
2084.9 | 0 | 2992395.4286 | 20710.7807 | 0.039483 | 0.0023974 | 0.078967 | 6.935e-06 | 0.00011371
2085 | 0 | 2992395.4286 | 20422.85 | 0.038934 | 0.0023641 | 0.077869 | 6.8386e-06 | 0.00011213
2085.1 | 0 | 2992395.4286 | 20138.9222 | 0.038393 | 0.0023312 | 0.076786 | 6.7436e-06 | 0.00011057
2085.2 | 0 | 2992395.4286 | 19858.9417 | 0.037859 | 0.0022988 | 0.075719 | 6.6498e-06 | 0.00010903
2085.3 | 0 | 2992395.4286 | 19582.8537 | 0.037333 | 0.0022669 | 0.074666 | 6.5574e-06 | 0.00010752
2085.4 | 0 | 2992395.4286 | 19310.6039 | 0.036814 | 0.0022353 | 0.073628 | 6.4662e-06 | 0.00010602
2085.5 | 0 | 2992395.4286 | 19042.1391 | 0.036302 | 0.0022043 | 0.072604 | 6.3763e-06 | 0.00010455
2085.6 | 0 | 2992395.4286 | 18777.4066 | 0.035797 | 0.0021736 | 0.071595 | 6.2877e-06 | 0.0001031
2085.7 | 0 | 2992395.4286 | 18516.3545 | 0.0353 | 0.0021434 | 0.0706 | 6.2002e-06 | 0.00010166
2085.8 | 0 | 2992395.4286 | 18258.9317 | 0.034809 | 0.0021136 | 0.069618 | 6.114e-06 | 0.00010025
2085.9 | 0 | 2992395.4286 | 18005.0877 | 0.034325 | 0.0020842 | 0.06865 | 6.029e-06 | 9.8856e-05
2086 | 0 | 2992395.4286 | 17754.7728 | 0.033848 | 0.0020552 | 0.067696 | 5.9452e-06 | 9.7482e-05
2086.1 | 0 | 2992395.4286 | 17507.9379 | 0.033377 | 0.0020267 | 0.066755 | 5.8626e-06 | 9.6127e-05
2086.2 | 0 | 2992395.4286 | 17264.5345 | 0.032913 | 0.0019985 | 0.065827 | 5.7811e-06 | 9.479e-05
2086.3 | 0 | 2992395.4286 | 17024.5151 | 0.032456 | 0.0019707 | 0.064911 | 5.7007e-06 | 9.3473e-05
2086.4 | 0 | 2992395.4286 | 16787.8325 | 0.032005 | 0.0019433 | 0.064009 | 5.6214e-06 | 9.2173e-05
2086.5 | 0 | 2992395.4286 | 16554.4404 | 0.03156 | 0.0019163 | 0.063119 | 5.5433e-06 | 9.0892e-05
2086.6 | 0 | 2992395.4286 | 16324.2931 | 0.031121 | 0.0018897 | 0.062242 | 5.4662e-06 | 8.9628e-05
2086.7 | 0 | 2992395.4286 | 16097.3453 | 0.030688 | 0.0018634 | 0.061376 | 5.3902e-06 | 8.8382e-05
2086.8 | 0 | 2992395.4286 | 15873.5527 | 0.030262 | 0.0018375 | 0.060523 | 5.3153e-06 | 8.7153e-05
2086.9 | 0 | 2992395.4286 | 15652.8713 | 0.029841 | 0.0018119 | 0.059682 | 5.2414e-06 | 8.5942e-05
2087 | 0 | 2992395.4286 | 15435.258 | 0.029426 | 0.0017867 | 0.058852 | 5.1685e-06 | 8.4747e-05
2087.1 | 0 | 2992395.4286 | 15220.67 | 0.029017 | 0.0017619 | 0.058034 | 5.0967e-06 | 8.3569e-05
2087.2 | 0 | 2992395.4286 | 15009.0653 | 0.028613 | 0.0017374 | 0.057227 | 5.0258e-06 | 8.2407e-05
2087.3 | 0 | 2992395.4286 | 14800.4024 | 0.028216 | 0.0017133 | 0.056431 | 4.9559e-06 | 8.1261e-05
2087.4 | 0 | 2992395.4286 | 14594.6405 | 0.027823 | 0.0016894 | 0.055647 | 4.887e-06 | 8.0131e-05
2087.5 | 0 | 2992395.4286 | 14391.7391 | 0.027437 | 0.0016659 | 0.054873 | 4.8191e-06 | 7.9017e-05
2087.6 | 0 | 2992395.4286 | 14191.6586 | 0.027055 | 0.0016428 | 0.05411 | 4.7521e-06 | 7.7919e-05
2087.7 | 0 | 2992395.4286 | 13994.3597 | 0.026679 | 0.0016199 | 0.053358 | 4.686e-06 | 7.6836e-05
2087.8 | 0 | 2992395.4286 | 13799.8037 | 0.026308 | 0.0015974 | 0.052616 | 4.6209e-06 | 7.5767e-05
2087.9 | 0 | 2992395.4286 | 13607.9526 | 0.025942 | 0.0015752 | 0.051885 | 4.5567e-06 | 7.4714e-05
2088 | 0 | 2992395.4286 | 13418.7686 | 0.025582 | 0.0015533 | 0.051163 | 4.4933e-06 | 7.3675e-05
2088.1 | 0 | 2992395.4286 | 13232.2148 | 0.025226 | 0.0015317 | 0.050452 | 4.4308e-06 | 7.2651e-05
2088.2 | 0 | 2992395.4286 | 13048.2545 | 0.024875 | 0.0015104 | 0.049751 | 4.3692e-06 | 7.1641e-05
2088.3 | 0 | 2992395.4286 | 12866.8517 | 0.02453 | 0.0014894 | 0.049059 | 4.3085e-06 | 7.0645e-05
2088.4 | 0 | 2992395.4286 | 12687.9709 | 0.024188 | 0.0014687 | 0.048377 | 4.2486e-06 | 6.9663e-05
2088.5 | 0 | 2992395.4286 | 12511.5769 | 0.023852 | 0.0014483 | 0.047704 | 4.1895e-06 | 6.8694e-05
2088.6 | 0 | 2992395.4286 | 12337.6353 | 0.023521 | 0.0014282 | 0.047041 | 4.1313e-06 | 6.7739e-05
2088.7 | 0 | 2992395.4286 | 12166.1119 | 0.023194 | 0.0014083 | 0.046387 | 4.0738e-06 | 6.6798e-05
2088.8 | 0 | 2992395.4286 | 11996.973 | 0.022871 | 0.0013887 | 0.045742 | 4.0172e-06 | 6.5869e-05
2088.9 | 0 | 2992395.4286 | 11830.1856 | 0.022553 | 0.0013694 | 0.045106 | 3.9614e-06 | 6.4953e-05
2089 | 0 | 2992395.4286 | 11665.717 | 0.02224 | 0.0013504 | 0.044479 | 3.9063e-06 | 6.405e-05
2089.1 | 0 | 2992395.4286 | 11503.5349 | 0.02193 | 0.0013316 | 0.043861 | 3.852e-06 | 6.316e-05
2089.2 | 0 | 2992395.4286 | 11343.6075 | 0.021626 | 0.0013131 | 0.043251 | 3.7984e-06 | 6.2282e-05
2089.3 | 0 | 2992395.4286 | 11185.9035 | 0.021325 | 0.0012949 | 0.04265 | 3.7456e-06 | 6.1416e-05
2089.4 | 0 | 2992395.4286 | 11030.392 | 0.021028 | 0.0012768 | 0.042057 | 3.6936e-06 | 6.0562e-05
2089.5 | 0 | 2992395.4286 | 10877.0424 | 0.020736 | 0.0012591 | 0.041472 | 3.6422e-06 | 5.972e-05
2089.6 | 0 | 2992395.4286 | 10725.8248 | 0.020448 | 0.0012416 | 0.040896 | 3.5916e-06 | 5.889e-05
2089.7 | 0 | 2992395.4286 | 10576.7095 | 0.020164 | 0.0012243 | 0.040327 | 3.5416e-06 | 5.8071e-05
2089.8 | 0 | 2992395.4286 | 10429.6673 | 0.019883 | 0.0012073 | 0.039766 | 3.4924e-06 | 5.7264e-05
2089.9 | 0 | 2992395.4286 | 10284.6693 | 0.019607 | 0.0011905 | 0.039214 | 3.4438e-06 | 5.6468e-05
2090 | 0 | 2992395.4286 | 10141.6872 | 0.019334 | 0.001174 | 0.038668 | 3.396e-06 | 5.5683e-05
ASSUMED METHANE CONTENT OF LFG: |  |  |  |  | 50%
SELECTED k: |  |  |  |  | 0.14
SELECTED Lo (for organic waste only): |  |  |  |  | 2234.7173 | cu ft/ton
[5 empty] | 0.031214 | cu m/Mg per cu ft/ton (cu ft/ton ==> cu m/Mg)

## Calcs2 (hidden)
0.5 | Year delay before methane generation. |  |  |  | 0.5 | years decay during lag period
8.231%
[9 empty] | 1990 | 0
|  | Refuse | Methane Generation |  |  | LFG |  |  | 1991 | 18.8226
| Disposal Rate | In-Place |  |  |  | Generation |  |  | 1992 | 36.7495
Year | (tons/yr) | (tons) | cf/yr | (cfm) | (mmBtu/hr) | (cfm) | (cf/lb-yr) | (mmcf/day) | 1993 | 53.8487
1990 | 2529.1075 | 2529.1075 | 0 | 0 | 0 | 0 | 0 | 0 | 1994 | 70.1835
1990.1 | 2529.1075 | 5058.2149 | 0 | 0 | 0 | 0 | 0 | 0 | 1995 | 85.8137
1990.2 | 2529.1075 | 7587.3224 | 0 | 0 | 0 | 0 | 0 | 0 | 1996 | 100.7944
1990.3 | 2529.1075 | 10116.4299 | 0 | 0 | 0 | 0 | 0 | 0 | 1997 | 115.1782
1990.4 | 2529.1075 | 12645.5374 | 0 | 0 | 0 | 0 | 0 | 0 | 1998 | 129.0137
1990.5 | 2529.1075 | 15174.6448 | 509361.7589 | 0.97105 | 0.058962 | 1.9421 | 0.033634 | 0.0027966 | 1999 | 142.346
1990.6 | 2529.1075 | 17703.7523 | 1015170.4358 | 1.9353 | 0.11751 | 3.8707 | 0.057457 | 0.0055738 | 2000 | 155.2178
1990.7 | 2529.1075 | 20232.8598 | 1517450.8154 | 2.8929 | 0.17566 | 5.7858 | 0.07515 | 0.0083315 | 2001 | 167.6692
1990.8 | 2529.1075 | 22761.9673 | 2016227.5096 | 3.8438 | 0.23339 | 7.6875 | 0.088757 | 0.01107 | 2002 | 179.738
1990.9 | 2529.1075 | 25291.0747 | 2511524.9585 | 4.788 | 0.29073 | 9.576 | 0.099504 | 0.013789 | 2003 | 191.4587
1991 | 2579.735 | 27870.8097 | 3003367.4317 | 5.7257 | 0.34766 | 11.4513 | 0.10798 | 0.01649 | 2004 | 202.8645
1991.1 | 2579.735 | 30450.5447 | 3491779.0297 | 6.6568 | 0.4042 | 13.3135 | 0.1149 | 0.019171 | 2005 | 213.986
1991.2 | 2579.735 | 33030.2797 | 3976783.6848 | 7.5814 | 0.46034 | 15.1628 | 0.12064 | 0.021834 | 2006 | 224.8527
1991.3 | 2579.735 | 35610.0147 | 4458405.1621 | 8.4996 | 0.51609 | 16.9991 | 0.12545 | 0.024479 | 2007 | 235.4911
1991.4 | 2579.735 | 38189.7497 | 4936667.0614 | 9.4113 | 0.57146 | 18.8226 | 0.12953 | 0.027105 | 2008 | 245.9269
1991.5 | 2579.735 | 40769.4847 | 5421789.1893 | 10.3362 | 0.62761 | 20.6723 | 0.13325 | 0.029768 | 2009 | 256.1845
1991.6 | 2579.735 | 43349.2197 | 5903527.32 | 11.2546 | 0.68338 | 22.5091 | 0.13646 | 0.032413 | 2010 | 266.2861
1991.7 | 2579.735 | 45928.9547 | 6381905.0589 | 12.1665 | 0.73875 | 24.3331 | 0.13923 | 0.03504 | 2011 | 276.2531
1991.8 | 2579.735 | 48508.6897 | 6856945.8466 | 13.0722 | 0.79374 | 26.1443 | 0.14164 | 0.037648 | 2012 | 286.1054
1991.9 | 2579.735 | 51088.4246 | 7328672.9602 | 13.9715 | 0.84835 | 27.9429 | 0.14374 | 0.040238 | 2013 | 297.1493
1992 | 2631.3605 | 53719.7852 | 7797109.5144 | 14.8645 | 0.90257 | 29.729 | 0.14544 | 0.04281 | 2014 | 308.0542
1992.1 | 2631.3605 | 56351.1457 | 8262278.4626 | 15.7513 | 0.95642 | 31.5026 | 0.14692 | 0.045364 | 2015 | 318.8417
1992.2 | 2631.3605 | 58982.5063 | 8724202.5983 | 16.6319 | 1.0099 | 33.2638 | 0.14821 | 0.0479 | 2016 | 329.532
1992.3 | 2631.3605 | 61613.8668 | 9182904.5559 | 17.5064 | 1.063 | 35.0128 | 0.14934 | 0.050418 | 2017 | 340.1445
1992.4 | 2631.3605 | 64245.2273 | 9638406.8117 | 18.3748 | 1.1157 | 36.7495 | 0.15033 | 0.052919 | 2018 | 317.1486
1992.5 | 2631.3605 | 66876.5879 | 10101129.0611 | 19.2569 | 1.1693 | 38.5138 | 0.15134 | 0.05546 | 2019 | 295.7074
1992.6 | 2631.3605 | 69507.9484 | 10560623.565 | 20.1329 | 1.2225 | 40.2658 | 0.15224 | 0.057983 | 2020 | 275.7158
1992.7 | 2631.3605 | 72139.3089 | 11016912.8387 | 21.0028 | 1.2753 | 42.0055 | 0.15302 | 0.060488 | 2021 | 257.0757
1992.8 | 2631.3605 | 74770.6695 | 11470019.2406 | 21.8666 | 1.3277 | 43.7332 | 0.15371 | 0.062976 | 2022 | 239.6958
1992.9 | 2631.3605 | 77402.03 | 11919964.9729 | 22.7244 | 1.3798 | 45.4487 | 0.15431 | 0.065446 | 2023 | 223.4908
1993 | 2683.9841 | 80086.0141 | 12366772.0831 | 23.5762 | 1.4315 | 47.1523 | 0.15473 | 0.067899 | 2024 | 208.3815
1993.1 | 2683.9841 | 82769.9983 | 12810462.4648 | 24.422 | 1.4829 | 48.844 | 0.15508 | 0.070335 | 2025 | 194.2936
1993.2 | 2683.9841 | 85453.9824 | 13251057.8589 | 25.262 | 1.5339 | 50.5239 | 0.15538 | 0.072754 | 2026 | 181.1582
1993.3 | 2683.9841 | 88137.9665 | 13688579.8547 | 26.0961 | 1.5846 | 52.1921 | 0.15562 | 0.075157 | 2027 | 168.9107
1993.4 | 2683.9841 | 90821.9506 | 14123049.8909 | 26.9243 | 1.6348 | 53.8487 | 0.15582 | 0.077542 | 2028 | 157.4913
1993.5 | 2683.9841 | 93505.9347 | 14565087.6357 | 27.7671 | 1.686 | 55.5341 | 0.15608 | 0.079969 | 2029 | 146.8439
1993.6 | 2683.9841 | 96189.9189 | 15004041.921 | 28.6039 | 1.7368 | 57.2078 | 0.1563 | 0.082379 | 2030 | 136.9164
1993.7 | 2683.9841 | 98873.903 | 15439934.2556 | 29.4349 | 1.7873 | 58.8697 | 0.15647 | 0.084772 | 2031 | 127.66
1993.8 | 2683.9841 | 101557.8871 | 15872785.9984 | 30.2601 | 1.8374 | 60.5201 | 0.15661 | 0.087149 | 2032 | 119.0294
1993.9 | 2683.9841 | 104241.8712 | 16302618.3591 | 31.0795 | 1.8871 | 62.159 | 0.15671 | 0.089509 | 2033 | 110.9823
1994 | 2737.6965 | 106979.5677 | 16729452.3997 | 31.8932 | 1.9366 | 63.7864 | 0.15669 | 0.091852 | 2034 | 103.4792
1994.1 | 2737.6965 | 109717.2641 | 17153309.0351 | 32.7013 | 1.9856 | 65.4025 | 0.15666 | 0.09418 | 2035 | 96.4833
1994.2 | 2737.6965 | 112454.9606 | 17574209.0343 | 33.5037 | 2.0343 | 67.0074 | 0.15659 | 0.096491 | 2036 | 89.9605
1994.3 | 2737.6965 | 115192.6571 | 17992173.0216 | 34.3005 | 2.0827 | 68.601 | 0.15651 | 0.098785 | 2037 | 83.8786
1994.4 | 2737.6965 | 117930.3535 | 18407221.4772 | 35.0917 | 2.1308 | 70.1835 | 0.1564 | 0.10106 | 2038 | 78.2079
1994.5 | 2737.6965 | 120668.05 | 18830192.3947 | 35.8981 | 2.1797 | 71.7962 | 0.15636 | 0.10339 | 2039 | 72.9205
1994.6 | 2737.6965 | 123405.7465 | 19250212.8543 | 36.6988 | 2.2284 | 73.3977 | 0.1563 | 0.10569 | 2040 | 67.9907
1994.7 | 2737.6965 | 126143.4429 | 19667303.4373 | 37.494 | 2.2766 | 74.988 | 0.15623 | 0.10798 | 2041 | 63.3941
1994.8 | 2737.6965 | 128881.1394 | 20081484.5811 | 38.2836 | 2.3246 | 76.5672 | 0.15613 | 0.11026 | 2042 | 59.1082
1994.9 | 2737.6965 | 131618.8359 | 20492776.5808 | 39.0677 | 2.3722 | 78.1353 | 0.15601 | 0.11251 | 2043 | 55.1122
1995 | 2792.4068 | 134411.2427 | 20901199.5896 | 39.8463 | 2.4195 | 79.6926 | 0.15581 | 0.11476 | 2044 | 51.3862
1995.1 | 2792.4068 | 137203.6495 | 21306773.6204 | 40.6195 | 2.4664 | 81.239 | 0.15561 | 0.11698 | 2045 | 47.9122
1995.2 | 2792.4068 | 139996.0564 | 21709518.5464 | 41.3873 | 2.513 | 82.7746 | 0.15538 | 0.1192 | 2046 | 44.6731
1995.3 | 2792.4068 | 142788.4632 | 22109454.1021 | 42.1497 | 2.5593 | 84.2994 | 0.15515 | 0.12139 | 2047 | 41.6529
1995.4 | 2792.4068 | 145580.8701 | 22506599.8846 | 42.9068 | 2.6053 | 85.8137 | 0.15491 | 0.12357 | 2048 | 38.8369
1995.5 | 2792.4068 | 148373.2769 | 22911994.0138 | 43.6797 | 2.6522 | 87.3594 | 0.15473 | 0.1258 | 2049 | 36.2113
1995.6 | 2792.4068 | 151165.6838 | 23314560.2931 | 44.4472 | 2.6988 | 88.8943 | 0.15454 | 0.12801 | 2050 | 33.7632
1995.7 | 2792.4068 | 153958.0906 | 23714318.4484 | 45.2093 | 2.7451 | 90.4185 | 0.15434 | 0.1302 | 2051 | 31.4806
1995.8 | 2792.4068 | 156750.4974 | 24111288.0678 | 45.966 | 2.7911 | 91.9321 | 0.15413 | 0.13238 | 2052 | 29.3523
1995.9 | 2792.4068 | 159542.9043 | 24505488.6029 | 46.7176 | 2.8367 | 93.4351 | 0.15391 | 0.13455 | 2053 | 27.3679
1996 | 2848.2967 | 162391.201 | 24896939.3698 | 47.4638 | 2.882 | 94.9276 | 0.15362 | 0.1367 | 2054 | 25.5177
1996.1 | 2848.2967 | 165239.4977 | 25285659.5495 | 48.2049 | 2.927 | 96.4098 | 0.15333 | 0.13883 | 2055 | 23.7925
1996.2 | 2848.2967 | 168087.7944 | 25671668.1894 | 48.9408 | 2.9717 | 97.8815 | 0.15303 | 0.14095 | 2056 | 22.184
1996.3 | 2848.2967 | 170936.0912 | 26054984.204 | 49.6715 | 3.0161 | 99.3431 | 0.15273 | 0.14305 | 2057 | 20.6842
1996.4 | 2848.2967 | 173784.3879 | 26435626.3758 | 50.3972 | 3.0601 | 100.7944 | 0.15242 | 0.14514 | 2058 | 19.2858
1996.5 | 2848.2967 | 176632.6846 | 26824869.5661 | 51.1392 | 3.1052 | 102.2785 | 0.15217 | 0.14728 | 2059 | 17.982
1996.6 | 2848.2967 | 179480.9813 | 27211397.5684 | 51.8761 | 3.1499 | 103.7523 | 0.15192 | 0.1494 | 2060 | 16.7663
1996.7 | 2848.2967 | 182329.278 | 27595229.3224 | 52.6079 | 3.1943 | 105.2157 | 0.15165 | 0.15151 | 2061 | 15.6328
1996.8 | 2848.2967 | 185177.5747 | 27976383.6362 | 53.3345 | 3.2385 | 106.669 | 0.15138 | 0.1536 | 2062 | 14.5759
1996.9 | 2848.2967 | 188025.8714 | 28354879.1863 | 54.0561 | 3.2823 | 108.1121 | 0.15111 | 0.15568 | 2063 | 13.5905
1997 | 2905.2754 | 190931.1468 | 28730734.5191 | 54.7726 | 3.3258 | 109.5452 | 0.15078 | 0.15775 | 2064 | 12.6717
1997.1 | 2905.2754 | 193836.4222 | 29103968.0516 | 55.4841 | 3.369 | 110.9683 | 0.15045 | 0.15979 | 2065 | 11.815
1997.2 | 2905.2754 | 196741.6975 | 29474598.0723 | 56.1907 | 3.4119 | 112.3814 | 0.15011 | 0.16183 | 2066 | 11.0162
1997.3 | 2905.2754 | 199646.9729 | 29842642.7421 | 56.8924 | 3.4545 | 113.7847 | 0.14978 | 0.16385 | 2067 | 10.2715
1997.4 | 2905.2754 | 202552.2482 | 30208120.0953 | 57.5891 | 3.4968 | 115.1782 | 0.14944 | 0.16586 | 2068 | 9.5771
1997.5 | 2905.2754 | 205457.5236 | 30582523.5268 | 58.3029 | 3.5402 | 116.6058 | 0.14915 | 0.16791 | 2069 | 8.9296
1997.6 | 2905.2754 | 208362.7989 | 30954315.2858 | 59.0117 | 3.5832 | 118.0233 | 0.14886 | 0.16995 | 2070 | 8.3259
1997.7 | 2905.2754 | 211268.0743 | 31323513.5902 | 59.7155 | 3.6259 | 119.431 | 0.14856 | 0.17198 | 2071 | 7.763
1997.8 | 2905.2754 | 214173.3496 | 31690136.5308 | 60.4144 | 3.6684 | 120.8289 | 0.14826 | 0.17399 | 2072 | 7.2382
1997.9 | 2905.2754 | 217078.625 | 32054202.0721 | 61.1085 | 3.7105 | 122.217 | 0.14796 | 0.17599 | 2073 | 6.7488
1998 | 2963.3428 | 220041.9677 | 32415728.0534 | 61.7977 | 3.7524 | 123.5954 | 0.14761 | 0.17798 | 2074 | 6.2926
1998.1 | 2963.3428 | 223005.3105 | 32774732.1896 | 62.4821 | 3.7939 | 124.9643 | 0.14726 | 0.17995 | 2075 | 5.8672
1998.2 | 2963.3428 | 225968.6532 | 33131232.072 | 63.1618 | 3.8352 | 126.3235 | 0.14691 | 0.18191 | 2076 | 5.4705
1998.3 | 2963.3428 | 228931.996 | 33485245.1691 | 63.8367 | 3.8762 | 127.6733 | 0.14656 | 0.18385 | 2077 | 5.1007
1998.4 | 2963.3428 | 231895.3387 | 33836788.8277 | 64.5069 | 3.9169 | 129.0137 | 0.14621 | 0.18578 | 2078 | 4.7558
1998.5 | 2963.3428 | 234858.6815 | 34197575.0367 | 65.1947 | 3.9586 | 130.3893 | 0.1459 | 0.18776 | 2079 | 4.4343
1998.6 | 2963.3428 | 237822.0242 | 34555844.5608 | 65.8777 | 4.0001 | 131.7553 | 0.14559 | 0.18973 | 2080 | 4.1345
1998.7 | 2963.3428 | 240785.367 | 34911614.9555 | 66.5559 | 4.0413 | 133.1118 | 0.14528 | 0.19168 | 2081 | 3.855
1998.8 | 2963.3428 | 243748.7098 | 35264903.6534 | 67.2294 | 4.0822 | 134.4589 | 0.14497 | 0.19362 | 2082 | 3.5944
1998.9 | 2963.3428 | 246712.0525 | 35615727.9659 | 67.8982 | 4.1228 | 135.7965 | 0.14465 | 0.19555 | 2083 | 3.3514
1999 | 3022.5896 | 249734.6422 | 35964105.0834 | 68.5624 | 4.1631 | 137.1248 | 0.1443 | 0.19746 | 2084 | 3.1248
1999.1 | 3022.5896 | 252757.2318 | 36310052.0764 | 69.2219 | 4.2032 | 138.4438 | 0.14394 | 0.19936 | 2085 | 2.9135
1999.2 | 3022.5896 | 255779.8214 | 36653585.8965 | 69.8768 | 4.2429 | 139.7537 | 0.14359 | 0.20125 | 2086 | 2.7166
1999.3 | 3022.5896 | 258802.4111 | 36994723.3767 | 70.5272 | 4.2824 | 141.0543 | 0.14323 | 0.20312 | 2087 | 2.5329
1999.4 | 3022.5896 | 261825.0007 | 37333481.233 | 71.173 | 4.3216 | 142.346 | 0.14288 | 0.20498 | 2088 | 2.3617
1999.5 | 3022.5896 | 264847.5904 | 37681808.3777 | 71.837 | 4.3619 | 143.6741 | 0.14256 | 0.20689 | 2089 | 2.202
1999.6 | 3022.5896 | 267870.18 | 38027705.7465 | 72.4965 | 4.402 | 144.9929 | 0.14225 | 0.20879
1999.7 | 3022.5896 | 270892.7697 | 38371190.2884 | 73.1513 | 4.4417 | 146.3026 | 0.14193 | 0.21068
1999.8 | 3022.5896 | 273915.3593 | 38712278.8344 | 73.8015 | 4.4812 | 147.6031 | 0.14161 | 0.21255
1999.9 | 3022.5896 | 276937.949 | 39050988.0977 | 74.4473 | 4.5204 | 148.8945 | 0.14129 | 0.21441
2000 | 3083.016 | 280020.965 | 39387334.6752 | 75.0885 | 4.5594 | 150.177 | 0.14094 | 0.21625
2000.1 | 3083.016 | 283103.981 | 39721335.048 | 75.7252 | 4.598 | 151.4504 | 0.14059 | 0.21809
2000.2 | 3083.016 | 286186.9971 | 40053005.5821 | 76.3575 | 4.6364 | 152.715 | 0.14024 | 0.21991
2000.3 | 3083.016 | 289270.0131 | 40382362.5295 | 76.9854 | 4.6746 | 153.9708 | 0.13988 | 0.22172
2000.4 | 3083.016 | 292353.0292 | 40709422.0287 | 77.6089 | 4.7124 | 155.2178 | 0.13953 | 0.22351
2000.5 | 3083.016 | 295436.0452 | 41046369.9687 | 78.2513 | 4.7514 | 156.5026 | 0.13921 | 0.22536
2000.6 | 3083.016 | 298519.0612 | 41380967.5091 | 78.8892 | 4.7901 | 157.7783 | 0.1389 | 0.2272
2000.7 | 3083.016 | 301602.0773 | 41713231.0453 | 79.5226 | 4.8286 | 159.0452 | 0.13858 | 0.22903
2000.8 | 3083.016 | 304685.0933 | 42043176.8582 | 80.1516 | 4.8668 | 160.3032 | 0.13827 | 0.23084
2000.9 | 3083.016 | 307768.1093 | 42370821.1153 | 80.7762 | 4.9047 | 161.5525 | 0.13795 | 0.23264
2001 | 3144.7126 | 310912.822 | 42696179.8712 | 81.3965 | 4.9424 | 162.793 | 0.1376 | 0.23442
2001.1 | 3144.7126 | 314057.5346 | 43019269.0685 | 82.0124 | 4.9798 | 164.0249 | 0.13725 | 0.2362
2001.2 | 3144.7126 | 317202.2473 | 43340104.5387 | 82.6241 | 5.0169 | 165.2482 | 0.13691 | 0.23796
2001.3 | 3144.7126 | 320346.9599 | 43658702.0027 | 83.2315 | 5.0538 | 166.4629 | 0.13656 | 0.23971
2001.4 | 3144.7126 | 323491.6726 | 43975077.0719 | 83.8346 | 5.0904 | 167.6692 | 0.13621 | 0.24144
2001.5 | 3144.7126 | 326636.3852 | 44301670.9348 | 84.4572 | 5.1282 | 168.9144 | 0.1359 | 0.24324
2001.6 | 3144.7126 | 329781.0979 | 44625986.6235 | 85.0755 | 5.1658 | 170.151 | 0.13559 | 0.24502
2001.7 | 3144.7126 | 332925.8105 | 44948040.0297 | 85.6895 | 5.2031 | 171.3789 | 0.13528 | 0.24679
2001.8 | 3144.7126 | 336070.5232 | 45267846.9339 | 86.2992 | 5.2401 | 172.5983 | 0.13497 | 0.24854
2001.9 | 3144.7126 | 339215.2358 | 45585423.0068 | 86.9046 | 5.2768 | 173.8092 | 0.13466 | 0.25029
2002 | 3207.5888 | 342422.8246 | 45900783.8097 | 87.5058 | 5.3134 | 175.0116 | 0.13432 | 0.25202
2002.1 | 3207.5888 | 345630.4133 | 46213944.7953 | 88.1028 | 5.3496 | 176.2056 | 0.13398 | 0.25374
2002.2 | 3207.5888 | 348838.0021 | 46524921.3086 | 88.6957 | 5.3856 | 177.3913 | 0.13364 | 0.25544
2002.3 | 3207.5888 | 352045.5908 | 46833728.5874 | 89.2844 | 5.4213 | 178.5687 | 0.1333 | 0.25714
2002.4 | 3207.5888 | 355253.1796 | 47140381.7635 | 89.869 | 5.4568 | 179.738 | 0.13296 | 0.25882
2002.5 | 3207.5888 | 358460.7684 | 47457559.0987 | 90.4736 | 5.4936 | 180.9473 | 0.13266 | 0.26056
2002.6 | 3207.5888 | 361668.3571 | 47772523.9452 | 91.0741 | 5.53 | 182.1482 | 0.13235 | 0.26229
2002.7 | 3207.5888 | 364875.9459 | 48085291.7366 | 91.6704 | 5.5662 | 183.3407 | 0.13205 | 0.26401
2002.8 | 3207.5888 | 368083.5346 | 48395877.7983 | 92.2625 | 5.6022 | 184.5249 | 0.13174 | 0.26572
2002.9 | 3207.5888 | 371291.1234 | 48704297.3492 | 92.8504 | 5.6379 | 185.7009 | 0.13144 | 0.26741
2003 | 3271.7351 | 374562.8585 | 49010565.502 | 93.4343 | 5.6733 | 186.8686 | 0.13111 | 0.26909
2003.1 | 3271.7351 | 377834.5935 | 49314697.2638 | 94.0141 | 5.7085 | 188.0282 | 0.13078 | 0.27076
2003.2 | 3271.7351 | 381106.3286 | 49616707.5371 | 94.5899 | 5.7435 | 189.1797 | 0.13045 | 0.27242
2003.3 | 3271.7351 | 384378.0637 | 49916611.1205 | 95.1616 | 5.7782 | 190.3232 | 0.13012 | 0.27407
2003.4 | 3271.7351 | 387649.7988 | 50214422.7094 | 95.7294 | 5.8127 | 191.4587 | 0.1298 | 0.2757
2003.5 | 3271.7351 | 390921.5339 | 50523075.9553 | 96.3178 | 5.8484 | 192.6356 | 0.1295 | 0.2774
2003.6 | 3271.7351 | 394193.269 | 50829576.1729 | 96.9021 | 5.8839 | 193.8042 | 0.12921 | 0.27908
2003.7 | 3271.7351 | 397465.0041 | 51133938.3807 | 97.4823 | 5.9191 | 194.9647 | 0.12891 | 0.28075
2003.8 | 3271.7351 | 400736.7392 | 51436177.4926 | 98.0585 | 5.9541 | 196.1171 | 0.12861 | 0.28241
2003.9 | 3271.7351 | 404008.4742 | 51736308.3183 | 98.6307 | 5.9889 | 197.2614 | 0.12831 | 0.28406
2004 | 3337.1516 | 407345.6259 | 52034345.5643 | 99.1989 | 6.0234 | 198.3978 | 0.128 | 0.28569
2004.1 | 3337.1516 | 410682.7775 | 52330303.8345 | 99.7631 | 6.0576 | 199.5262 | 0.12768 | 0.28732
2004.2 | 3337.1516 | 414019.9292 | 52624197.6309 | 100.3234 | 6.0916 | 200.6468 | 0.12736 | 0.28893
2004.3 | 3337.1516 | 417357.0808 | 52916041.3543 | 100.8798 | 6.1254 | 201.7595 | 0.12704 | 0.29053
2004.4 | 3337.1516 | 420694.2325 | 53205849.3052 | 101.4323 | 6.159 | 202.8645 | 0.12673 | 0.29212
2004.5 | 3337.1516 | 424031.3841 | 53506810.5659 | 102.006 | 6.1938 | 204.012 | 0.12644 | 0.29378
2004.6 | 3337.1516 | 427368.5357 | 53805672.4542 | 102.5758 | 6.2284 | 205.1515 | 0.12615 | 0.29542
2004.7 | 3337.1516 | 430705.6874 | 54102449.6143 | 103.1415 | 6.2628 | 206.2831 | 0.12587 | 0.29705
2004.8 | 3337.1516 | 434042.839 | 54397156.5884 | 103.7034 | 6.2969 | 207.4068 | 0.12558 | 0.29867
2004.9 | 3337.1516 | 437379.9907 | 54689807.8172 | 104.2613 | 6.3307 | 208.5226 | 0.12529 | 0.30027
2005 | 3403.9292 | 440783.9198 | 54980417.6406 | 104.8153 | 6.3644 | 209.6306 | 0.12498 | 0.30187
2005.1 | 3403.9292 | 444187.849 | 55269000.2986 | 105.3655 | 6.3978 | 210.7309 | 0.12468 | 0.30345
2005.2 | 3403.9292 | 447591.7781 | 55555569.9318 | 105.9118 | 6.431 | 211.8236 | 0.12437 | 0.30503
2005.3 | 3403.9292 | 450995.7073 | 55840140.5822 | 106.4543 | 6.4639 | 212.9086 | 0.12406 | 0.30659
2005.4 | 3403.9292 | 454399.6364 | 56122726.1938 | 106.993 | 6.4966 | 213.986 | 0.12376 | 0.30814
2005.5 | 3403.9292 | 457803.5656 | 56416789.5911 | 107.5536 | 6.5307 | 215.1073 | 0.12348 | 0.30975
2005.6 | 3403.9292 | 461207.4947 | 56708801.7323 | 108.1103 | 6.5645 | 216.2206 | 0.1232 | 0.31136
2005.7 | 3403.9292 | 464611.4239 | 56998776.9262 | 108.6631 | 6.598 | 217.3263 | 0.12293 | 0.31295
2005.8 | 3403.9292 | 468015.353 | 57286729.3816 | 109.2121 | 6.6314 | 218.4242 | 0.12265 | 0.31453
2005.9 | 3403.9292 | 471419.2822 | 57572673.2082 | 109.7572 | 6.6645 | 219.5144 | 0.12237 | 0.3161
2006 | 3471.9769 | 474891.2591 | 57856622.4174 | 110.2985 | 6.6973 | 220.5971 | 0.12208 | 0.31766
2006.1 | 3471.9769 | 478363.236 | 58138590.9226 | 110.8361 | 6.73 | 221.6722 | 0.12178 | 0.31921
2006.2 | 3471.9769 | 481835.2129 | 58418592.5404 | 111.3699 | 6.7624 | 222.7398 | 0.12149 | 0.32075
2006.3 | 3471.9769 | 485307.1897 | 58696640.9909 | 111.9 | 6.7946 | 223.7999 | 0.12119 | 0.32227
2006.4 | 3471.9769 | 488779.1666 | 58972749.8986 | 112.4263 | 6.8265 | 224.8527 | 0.1209 | 0.32379
2006.5 | 3471.9769 | 492251.1435 | 59260637.5936 | 112.9752 | 6.8599 | 225.9503 | 0.12063 | 0.32537
2006.6 | 3471.9769 | 495723.1204 | 59546517.1115 | 113.5202 | 6.8929 | 227.0404 | 0.12036 | 0.32694
2006.7 | 3471.9769 | 499195.0973 | 59830402.4605 | 114.0614 | 6.9258 | 228.1228 | 0.12009 | 0.3285
2006.8 | 3471.9769 | 502667.0742 | 60112307.5511 | 114.5988 | 6.9584 | 229.1976 | 0.11983 | 0.33004
2006.9 | 3471.9769 | 506139.0511 | 60392246.1966 | 115.1325 | 6.9908 | 230.265 | 0.11956 | 0.33158
2007 | 3541.3856 | 509680.4366 | 60670232.1141 | 115.6624 | 7.023 | 231.3249 | 0.11928 | 0.33311
2007.1 | 3541.3856 | 513221.8222 | 60946278.925 | 116.1887 | 7.055 | 232.3774 | 0.11899 | 0.33462
2007.2 | 3541.3856 | 516763.2078 | 61220400.1556 | 116.7113 | 7.0867 | 233.4226 | 0.11871 | 0.33613
2007.3 | 3541.3856 | 520304.5934 | 61492609.238 | 117.2302 | 7.1182 | 234.4605 | 0.11842 | 0.33762
2007.4 | 3541.3856 | 523845.979 | 61762919.5103 | 117.7456 | 7.1495 | 235.4911 | 0.11814 | 0.33911
2007.5 | 3541.3856 | 527387.3645 | 62045323.1146 | 118.2839 | 7.1822 | 236.5679 | 0.11788 | 0.34066
2007.6 | 3541.3856 | 530928.7501 | 62325756.7965 | 118.8186 | 7.2147 | 237.6371 | 0.11763 | 0.3422
2007.7 | 3541.3856 | 534470.1357 | 62604234.2972 | 119.3494 | 7.2469 | 238.6989 | 0.11737 | 0.34373
2007.8 | 3541.3856 | 538011.5213 | 62880769.2622 | 119.8766 | 7.2789 | 239.7533 | 0.11711 | 0.34524
2007.9 | 3541.3856 | 541552.9068 | 63155375.2417 | 120.4001 | 7.3107 | 240.8003 | 0.11685 | 0.34675
2008 | 3612.246 | 545165.1528 | 63428065.6916 | 120.92 | 7.3423 | 241.84 | 0.11658 | 0.34825
2008.1 | 3612.246 | 548777.3987 | 63698853.9737 | 121.4362 | 7.3736 | 242.8725 | 0.11631 | 0.34974
2008.2 | 3612.246 | 552389.6447 | 63967753.3567 | 121.9489 | 7.4047 | 243.8977 | 0.11603 | 0.35121
2008.3 | 3612.246 | 556001.8906 | 64234777.0167 | 122.4579 | 7.4356 | 244.9159 | 0.11576 | 0.35268
2008.4 | 3612.246 | 559614.1366 | 64499938.0379 | 122.9634 | 7.4663 | 245.9269 | 0.11549 | 0.35413
2008.5 | 3612.246 | 563226.3825 | 64777520.6791 | 123.4926 | 7.4985 | 246.9852 | 0.11524 | 0.35566
2008.6 | 3612.246 | 566838.6285 | 65053167.0267 | 124.0181 | 7.5304 | 248.0362 | 0.115 | 0.35717
2008.7 | 3612.246 | 570450.8745 | 65326890.5874 | 124.5399 | 7.5621 | 249.0799 | 0.11475 | 0.35868
2008.8 | 3612.246 | 574063.1204 | 65598704.7739 | 125.0581 | 7.5935 | 250.1163 | 0.1145 | 0.36017
2008.9 | 3612.246 | 577675.3664 | 65868622.905 | 125.5727 | 7.6248 | 251.1454 | 0.11425 | 0.36165
2009 | 3684.4673 | 581359.8336 | 66136658.2068 | 126.0837 | 7.6558 | 252.1674 | 0.11399 | 0.36312
2009.1 | 3684.4673 | 585044.3009 | 66402823.813 | 126.5911 | 7.6866 | 253.1822 | 0.11373 | 0.36458
2009.2 | 3684.4673 | 588728.7682 | 66667132.7658 | 127.095 | 7.7172 | 254.19 | 0.11347 | 0.36603
2009.3 | 3684.4673 | 592413.2355 | 66929598.0165 | 127.5954 | 7.7476 | 255.1907 | 0.1132 | 0.36747
2009.4 | 3684.4673 | 596097.7028 | 67190232.4258 | 128.0922 | 7.7778 | 256.1845 | 0.11294 | 0.36891
2009.5 | 3684.4673 | 599782.17 | 67463594.1267 | 128.6134 | 7.8094 | 257.2268 | 0.11271 | 0.37041
2009.6 | 3684.4673 | 603466.6373 | 67735048.9775 | 129.1309 | 7.8408 | 258.2618 | 0.11247 | 0.3719
2009.7 | 3684.4673 | 607151.1046 | 68004610.2795 | 129.6448 | 7.872 | 259.2896 | 0.11223 | 0.37338
2009.8 | 3684.4673 | 610835.5719 | 68272291.2412 | 130.1551 | 7.903 | 260.3102 | 0.11199 | 0.37485
2009.9 | 3684.4673 | 614520.0392 | 68538104.9792 | 130.6618 | 7.9338 | 261.3237 | 0.11176 | 0.37631
2010 | 3758.1403 | 618278.1795 | 68802064.5182 | 131.1651 | 7.9643 | 262.3301 | 0.1115 | 0.37776
2010.1 | 3758.1403 | 622036.3198 | 69064182.7923 | 131.6648 | 7.9947 | 263.3295 | 0.11125 | 0.37919
2010.2 | 3758.1403 | 625794.46 | 69324472.6456 | 132.161 | 8.0248 | 264.322 | 0.111 | 0.38062
2010.3 | 3758.1403 | 629552.6003 | 69582946.832 | 132.6537 | 8.0547 | 265.3075 | 0.11075 | 0.38204
2010.4 | 3758.1403 | 633310.7406 | 69839618.0171 | 133.1431 | 8.0844 | 266.2861 | 0.1105 | 0.38345
2010.5 | 3758.1403 | 637068.8809 | 70109336.5085 | 133.6573 | 8.1157 | 267.3145 | 0.11027 | 0.38493
2010.6 | 3758.1403 | 640827.0212 | 70377173.5632 | 134.1679 | 8.1467 | 268.3357 | 0.11004 | 0.3864
2010.7 | 3758.1403 | 644585.1615 | 70643142.3052 | 134.6749 | 8.1775 | 269.3498 | 0.10982 | 0.38786
2010.8 | 3758.1403 | 648343.3018 | 70907255.7671 | 135.1784 | 8.208 | 270.3568 | 0.10959 | 0.38931
2010.9 | 3758.1403 | 652101.4421 | 71169526.8905 | 135.6784 | 8.2384 | 271.3568 | 0.10936 | 0.39075
2011 | 3833.265 | 655934.7071 | 71429968.5267 | 136.1749 | 8.2685 | 272.3499 | 0.10912 | 0.39218
2011.1 | 3833.265 | 659767.9721 | 71688593.4374 | 136.668 | 8.2985 | 273.3359 | 0.10888 | 0.3936
2011.2 | 3833.265 | 663601.2371 | 71945414.2952 | 137.1576 | 8.3282 | 274.3152 | 0.10863 | 0.39501
2011.3 | 3833.265 | 667434.5021 | 72200443.6845 | 137.6438 | 8.3577 | 275.2875 | 0.10839 | 0.39641
2011.4 | 3833.265 | 671267.7671 | 72453694.1018 | 138.1266 | 8.387 | 276.2531 | 0.10815 | 0.3978
2011.5 | 3833.265 | 675101.0321 | 72720308.0563 | 138.6348 | 8.4179 | 277.2697 | 0.10793 | 0.39927
2011.6 | 3833.265 | 678934.2971 | 72985062.2299 | 139.1396 | 8.4486 | 278.2792 | 0.10772 | 0.40072
2011.7 | 3833.265 | 682767.5621 | 73247969.5957 | 139.6408 | 8.479 | 279.2816 | 0.1075 | 0.40217
2011.8 | 3833.265 | 686600.8271 | 73509043.0361 | 140.1385 | 8.5092 | 280.277 | 0.10728 | 0.4036
2011.9 | 3833.265 | 690434.092 | 73768295.3439 | 140.6327 | 8.5392 | 281.2655 | 0.10706 | 0.40502
2012 | 4082.8641 | 694516.9561 | 74025739.2224 | 141.1235 | 8.569 | 282.2471 | 0.1068 | 0.40644
2012.1 | 4082.8641 | 698599.8202 | 74281387.2864 | 141.6109 | 8.5986 | 283.2218 | 0.10654 | 0.40784
2012.2 | 4082.8641 | 702682.6843 | 74535252.0628 | 142.0949 | 8.628 | 284.1898 | 0.10629 | 0.40923
2012.3 | 4082.8641 | 706765.5484 | 74787345.9909 | 142.5755 | 8.6572 | 285.1509 | 0.10603 | 0.41062
2012.4 | 4082.8641 | 710848.4125 | 75037681.4234 | 143.0527 | 8.6862 | 286.1054 | 0.10577 | 0.41199
2012.5 | 4082.8641 | 714931.2766 | 75336539.8358 | 143.6225 | 8.7208 | 287.2449 | 0.10559 | 0.41363
2012.6 | 4082.8641 | 719014.1406 | 75633313.5443 | 144.1882 | 8.7551 | 288.3765 | 0.1054 | 0.41526
2012.7 | 4082.8641 | 723097.0047 | 75928017.0908 | 144.7501 | 8.7892 | 289.5001 | 0.10521 | 0.41688
2012.8 | 4082.8641 | 727179.8688 | 76220664.916 | 145.308 | 8.8231 | 290.6159 | 0.10503 | 0.41849
2012.9 | 4082.8641 | 731262.7329 | 76511271.3595 | 145.862 | 8.8567 | 291.724 | 0.10484 | 0.42008
2013 | 4164.5214 | 735427.2543 | 76799850.6612 | 146.4121 | 8.8901 | 292.8243 | 0.10464 | 0.42167
2013.1 | 4164.5214 | 739591.7756 | 77086416.9615 | 146.9584 | 8.9233 | 293.9169 | 0.10444 | 0.42324
2013.2 | 4164.5214 | 743756.297 | 77370984.3022 | 147.501 | 8.9563 | 295.0019 | 0.10424 | 0.4248
2013.3 | 4164.5214 | 747920.8184 | 77653566.6272 | 148.0397 | 8.989 | 296.0793 | 0.10403 | 0.42635
2013.4 | 4164.5214 | 752085.3397 | 77934177.783 | 148.5746 | 9.0215 | 297.1493 | 0.10383 | 0.42789
2013.5 | 4164.5214 | 756249.8611 | 78229277.2806 | 149.1372 | 9.0556 | 298.2744 | 0.10365 | 0.42952
2013.6 | 4164.5214 | 760414.3825 | 78522318.2948 | 149.6959 | 9.0895 | 299.3917 | 0.10347 | 0.43112
2013.7 | 4164.5214 | 764578.9038 | 78813315.1846 | 150.2506 | 9.1232 | 300.5013 | 0.10329 | 0.43272
2013.8 | 4164.5214 | 768743.4252 | 79102282.2091 | 150.8015 | 9.1567 | 301.603 | 0.1031 | 0.43431
2013.9 | 4164.5214 | 772907.9466 | 79389233.5275 | 151.3486 | 9.1899 | 302.6971 | 0.10292 | 0.43588
2014 | 4247.8118 | 777155.7584 | 79674183.2007 | 151.8918 | 9.2229 | 303.7836 | 0.10273 | 0.43745
2014.1 | 4247.8118 | 781403.5702 | 79957145.1912 | 152.4312 | 9.2556 | 304.8625 | 0.10253 | 0.439
2014.2 | 4247.8118 | 785651.3819 | 80238133.3641 | 152.9669 | 9.2882 | 305.9338 | 0.10233 | 0.44054
2014.3 | 4247.8118 | 789899.1937 | 80517161.4881 | 153.4989 | 9.3205 | 306.9977 | 0.10214 | 0.44208
2014.4 | 4247.8118 | 794147.0055 | 80794243.2354 | 154.0271 | 9.3525 | 308.0542 | 0.10194 | 0.4436
2014.5 | 4247.8118 | 798394.8173 | 81086166.8592 | 154.5836 | 9.3863 | 309.1672 | 0.10177 | 0.4452
2014.6 | 4247.8118 | 802642.6291 | 81376054.1531 | 155.1363 | 9.4199 | 310.2725 | 0.10159 | 0.44679
2014.7 | 4247.8118 | 806890.4409 | 81663919.3217 | 155.6851 | 9.4532 | 311.3701 | 0.10141 | 0.44837
2014.8 | 4247.8118 | 811138.2527 | 81949776.4703 | 156.23 | 9.4863 | 312.46 | 0.10123 | 0.44994
2014.9 | 4247.8118 | 815386.0645 | 82233639.6061 | 156.7712 | 9.5191 | 313.5423 | 0.10106 | 0.4515
2015 | 4332.7354 | 819718.7999 | 82515522.6384 | 157.3086 | 9.5518 | 314.6171 | 0.10087 | 0.45305
2015.1 | 4332.7354 | 824051.5352 | 82795439.3796 | 157.8422 | 9.5842 | 315.6844 | 0.10068 | 0.45459
2015.2 | 4332.7354 | 828384.2706 | 83073403.5455 | 158.3721 | 9.6164 | 316.7442 | 0.10049 | 0.45611
2015.3 | 4332.7354 | 832717.006 | 83349428.7565 | 158.8983 | 9.6483 | 317.7967 | 0.10029 | 0.45763
2015.4 | 4332.7354 | 837049.7413 | 83623528.5379 | 159.4209 | 9.68 | 318.8417 | 0.1001 | 0.45913
2015.5 | 4332.7354 | 841382.4767 | 83912819.9119 | 159.9724 | 9.7135 | 319.9448 | 0.099933 | 0.46072
2015.6 | 4332.7354 | 845715.2121 | 84200093.3174 | 160.52 | 9.7468 | 321.0401 | 0.099761 | 0.4623
2015.7 | 4332.7354 | 850047.9474 | 84485362.8309 | 161.0639 | 9.7798 | 322.1278 | 0.099589 | 0.46386
2015.8 | 4332.7354 | 854380.6828 | 84768642.4306 | 161.6039 | 9.8126 | 323.2079 | 0.099416 | 0.46542
2015.9 | 4332.7354 | 858713.4182 | 85049945.9973 | 162.1402 | 9.8452 | 324.2804 | 0.099243 | 0.46696
2016 | 4419.3828 | 863132.801 | 85329287.3149 | 162.6728 | 9.8775 | 325.3455 | 0.099059 | 0.4685
2016.1 | 4419.3828 | 867552.1838 | 85606680.0712 | 163.2016 | 9.9096 | 326.4032 | 0.098874 | 0.47002
2016.2 | 4419.3828 | 871971.5666 | 85882137.8585 | 163.7267 | 9.9415 | 327.4534 | 0.09869 | 0.47153
2016.3 | 4419.3828 | 876390.9494 | 86155674.1743 | 164.2482 | 9.9731 | 328.4964 | 0.098505 | 0.47303
2016.4 | 4419.3828 | 880810.3323 | 86427302.4219 | 164.766 | 10.0046 | 329.532 | 0.09832 | 0.47453
2016.5 | 4419.3828 | 885229.7151 | 86714486.6907 | 165.3135 | 10.0378 | 330.627 | 0.098154 | 0.4761
2016.6 | 4419.3828 | 889649.0979 | 86999667.6892 | 165.8572 | 10.0708 | 331.7144 | 0.097988 | 0.47767
2016.7 | 4419.3828 | 894068.4807 | 87282859.3914 | 166.3971 | 10.1036 | 332.7941 | 0.097821 | 0.47922
2016.8 | 4419.3828 | 898487.8635 | 87564075.6738 | 166.9332 | 10.1362 | 333.8664 | 0.097653 | 0.48077
2016.9 | 4419.3828 | 902907.2463 | 87843330.3159 | 167.4656 | 10.1685 | 334.9311 | 0.097485 | 0.4823
2017 | 0 | 902907.2463 | 88120637.0013 | 167.9942 | 10.2006 | 335.9884 | 0.097793 | 0.48382
2017.1 | 0 | 902907.2463 | 88396009.3181 | 168.5192 | 10.2325 | 337.0384 | 0.098098 | 0.48534
2017.2 | 0 | 902907.2463 | 88669460.7597 | 169.0405 | 10.2641 | 338.081 | 0.098402 | 0.48684
2017.3 | 0 | 902907.2463 | 88941004.725 | 169.5582 | 10.2956 | 339.1163 | 0.098703 | 0.48833
2017.4 | 0 | 902907.2463 | 89210654.52 | 170.0722 | 10.3268 | 340.1445 | 0.099002 | 0.48981
2017.5 | 0 | 902907.2463 | 88588360.5084 | 168.8859 | 10.2548 | 337.7718 | 0.098312 | 0.48639
2017.6 | 0 | 902907.2463 | 87970407.3442 | 167.7078 | 10.1832 | 335.4156 | 0.097626 | 0.483
2017.7 | 0 | 902907.2463 | 87356764.7476 | 166.538 | 10.1122 | 333.0759 | 0.096945 | 0.47963
2017.8 | 0 | 902907.2463 | 86747402.6499 | 165.3763 | 10.0416 | 330.7525 | 0.096269 | 0.47628
2017.9 | 0 | 902907.2463 | 86142291.1924 | 164.2227 | 9.9716 | 328.4453 | 0.095597 | 0.47296
2018 | 0 | 902907.2463 | 85541400.7243 | 163.0771 | 9.902 | 326.1543 | 0.09493 | 0.46966
2018.1 | 0 | 902907.2463 | 84944701.802 | 161.9396 | 9.833 | 323.8792 | 0.094268 | 0.46639
2018.2 | 0 | 902907.2463 | 84352165.187 | 160.81 | 9.7644 | 321.6199 | 0.093611 | 0.46313
2018.3 | 0 | 902907.2463 | 83763761.8451 | 159.6882 | 9.6963 | 319.3764 | 0.092958 | 0.4599
2018.4 | 0 | 902907.2463 | 83179462.9442 | 158.5743 | 9.6286 | 317.1486 | 0.092309 | 0.45669
2018.5 | 0 | 902907.2463 | 82599239.8536 | 157.4682 | 9.5615 | 314.9363 | 0.091665 | 0.45351
2018.6 | 0 | 902907.2463 | 82023064.1424 | 156.3697 | 9.4948 | 312.7395 | 0.091026 | 0.45034
2018.7 | 0 | 902907.2463 | 81450907.5777 | 155.279 | 9.4285 | 310.5579 | 0.090391 | 0.4472
2018.8 | 0 | 902907.2463 | 80882742.1237 | 154.1958 | 9.3628 | 308.3916 | 0.08976 | 0.44408
2018.9 | 0 | 902907.2463 | 80318539.9403 | 153.1202 | 9.2975 | 306.2404 | 0.089134 | 0.44099
2019 | 0 | 902907.2463 | 79758273.3814 | 152.0521 | 9.2326 | 304.1042 | 0.088513 | 0.43791
2019.1 | 0 | 902907.2463 | 79201914.9939 | 150.9915 | 9.1682 | 301.9829 | 0.087895 | 0.43486
2019.2 | 0 | 902907.2463 | 78649437.5161 | 149.9382 | 9.1042 | 299.8764 | 0.087282 | 0.43182
2019.3 | 0 | 902907.2463 | 78100813.8764 | 148.8923 | 9.0407 | 297.7846 | 0.086673 | 0.42881
2019.4 | 0 | 902907.2463 | 77556017.1923 | 147.8537 | 8.9777 | 295.7074 | 0.086069 | 0.42582
2019.5 | 0 | 902907.2463 | 77015020.7685 | 146.8223 | 8.9151 | 293.6447 | 0.085468 | 0.42285
2019.6 | 0 | 902907.2463 | 76477798.0961 | 145.7982 | 8.8529 | 291.5963 | 0.084872 | 0.4199
2019.7 | 0 | 902907.2463 | 75944322.8511 | 144.7811 | 8.7911 | 289.5623 | 0.08428 | 0.41697
2019.8 | 0 | 902907.2463 | 75414568.8932 | 143.7712 | 8.7298 | 287.5424 | 0.083692 | 0.41406
2019.9 | 0 | 902907.2463 | 74888510.2642 | 142.7683 | 8.6689 | 285.5367 | 0.083108 | 0.41117
2020 | 0 | 902907.2463 | 74366121.1872 | 141.7724 | 8.6084 | 283.5449 | 0.082529 | 0.4083
2020.1 | 0 | 902907.2463 | 73847376.065 | 140.7835 | 8.5484 | 281.567 | 0.081953 | 0.40546
2020.2 | 0 | 902907.2463 | 73332249.4791 | 139.8015 | 8.4887 | 279.6029 | 0.081381 | 0.40263
2020.3 | 0 | 902907.2463 | 72820716.188 | 138.8263 | 8.4295 | 277.6525 | 0.080813 | 0.39982
2020.4 | 0 | 902907.2463 | 72312751.1266 | 137.8579 | 8.3707 | 275.7158 | 0.08025 | 0.39703
2020.5 | 0 | 902907.2463 | 71808329.4044 | 136.8962 | 8.3123 | 273.7925 | 0.07969 | 0.39426
2020.6 | 0 | 902907.2463 | 71307426.3048 | 135.9413 | 8.2544 | 271.8826 | 0.079134 | 0.39151
2020.7 | 0 | 902907.2463 | 70810017.2833 | 134.993 | 8.1968 | 269.9861 | 0.078582 | 0.38878
2020.8 | 0 | 902907.2463 | 70316077.9669 | 134.0514 | 8.1396 | 268.1028 | 0.078034 | 0.38607
2020.9 | 0 | 902907.2463 | 69825584.1523 | 133.1163 | 8.0828 | 266.2326 | 0.07749 | 0.38337
2021 | 0 | 902907.2463 | 69338511.8053 | 132.1878 | 8.0264 | 264.3755 | 0.076949 | 0.3807
2021.1 | 0 | 902907.2463 | 68854837.0593 | 131.2657 | 7.9705 | 262.5313 | 0.076412 | 0.37805
2021.2 | 0 | 902907.2463 | 68374536.2141 | 130.35 | 7.9149 | 260.7 | 0.075879 | 0.37541
2021.3 | 0 | 902907.2463 | 67897585.7348 | 129.4408 | 7.8596 | 258.8815 | 0.07535 | 0.37279
2021.4 | 0 | 902907.2463 | 67423962.2508 | 128.5378 | 7.8048 | 257.0757 | 0.074824 | 0.37019
2021.5 | 0 | 902907.2463 | 66953642.5545 | 127.6412 | 7.7504 | 255.2824 | 0.074302 | 0.36761
2021.6 | 0 | 902907.2463 | 66486603.6 | 126.7508 | 7.6963 | 253.5017 | 0.073784 | 0.36504
2021.7 | 0 | 902907.2463 | 66022822.5024 | 125.8667 | 7.6426 | 251.7334 | 0.073269 | 0.3625
2021.8 | 0 | 902907.2463 | 65562276.5364 | 124.9887 | 7.5893 | 249.9774 | 0.072758 | 0.35997
2021.9 | 0 | 902907.2463 | 65104943.135 | 124.1168 | 7.5364 | 248.2337 | 0.072251 | 0.35746
2022 | 0 | 902907.2463 | 64650799.8888 | 123.251 | 7.4838 | 246.5021 | 0.071747 | 0.35496
2022.1 | 0 | 902907.2463 | 64199824.5447 | 122.3913 | 7.4316 | 244.7826 | 0.071246 | 0.35249
2022.2 | 0 | 902907.2463 | 63751995.005 | 121.5376 | 7.3798 | 243.0751 | 0.070749 | 0.35003
2022.3 | 0 | 902907.2463 | 63307289.3257 | 120.6898 | 7.3283 | 241.3795 | 0.070256 | 0.34759
2022.4 | 0 | 902907.2463 | 62865685.7163 | 119.8479 | 7.2772 | 239.6958 | 0.069766 | 0.34516
2022.5 | 0 | 902907.2463 | 62427162.538 | 119.0119 | 7.2264 | 238.0237 | 0.069279 | 0.34275
2022.6 | 0 | 902907.2463 | 61991698.3032 | 118.1817 | 7.176 | 236.3634 | 0.068796 | 0.34036
2022.7 | 0 | 902907.2463 | 61559271.674 | 117.3573 | 7.1259 | 234.7146 | 0.068316 | 0.33799
2022.8 | 0 | 902907.2463 | 61129861.4615 | 116.5387 | 7.0762 | 233.0774 | 0.067839 | 0.33563
2022.9 | 0 | 902907.2463 | 60703446.6244 | 115.7258 | 7.0269 | 231.4515 | 0.067366 | 0.33329
2023 | 0 | 902907.2463 | 60280006.2683 | 114.9185 | 6.9779 | 229.837 | 0.066896 | 0.33097
2023.1 | 0 | 902907.2463 | 59859519.6446 | 114.1169 | 6.9292 | 228.2338 | 0.06643 | 0.32866
2023.2 | 0 | 902907.2463 | 59441966.1493 | 113.3209 | 6.8808 | 226.6417 | 0.065966 | 0.32636
2023.3 | 0 | 902907.2463 | 59027325.3223 | 112.5304 | 6.8328 | 225.0608 | 0.065506 | 0.32409
2023.4 | 0 | 902907.2463 | 58615576.846 | 111.7454 | 6.7852 | 223.4908 | 0.065049 | 0.32183
2023.5 | 0 | 902907.2463 | 58206700.5447 | 110.9659 | 6.7379 | 221.9319 | 0.064595 | 0.31958
2023.6 | 0 | 902907.2463 | 57800676.3834 | 110.1919 | 6.6909 | 220.3838 | 0.064145 | 0.31735
2023.7 | 0 | 902907.2463 | 57397484.4668 | 109.4232 | 6.6442 | 218.8465 | 0.063697 | 0.31514
2023.8 | 0 | 902907.2463 | 56997105.0384 | 108.6599 | 6.5978 | 217.3199 | 0.063253 | 0.31294
2023.9 | 0 | 902907.2463 | 56599518.4795 | 107.902 | 6.5518 | 215.804 | 0.062812 | 0.31076
2024 | 0 | 902907.2463 | 56204705.3084 | 107.1493 | 6.5061 | 214.2986 | 0.062374 | 0.30859
2024.1 | 0 | 902907.2463 | 55812646.1791 | 106.4019 | 6.4607 | 212.8038 | 0.061939 | 0.30644
2024.2 | 0 | 902907.2463 | 55423321.8807 | 105.6597 | 6.4157 | 211.3193 | 0.061507 | 0.3043
2024.3 | 0 | 902907.2463 | 55036713.3361 | 104.9226 | 6.3709 | 209.8453 | 0.061078 | 0.30218
2024.4 | 0 | 902907.2463 | 54652801.6014 | 104.1907 | 6.3265 | 208.3815 | 0.060651 | 0.30007
2024.5 | 0 | 902907.2463 | 54271567.865 | 103.464 | 6.2823 | 206.9279 | 0.060228 | 0.29798
2024.6 | 0 | 902907.2463 | 53892993.4462 | 102.7422 | 6.2385 | 205.4845 | 0.059808 | 0.2959
2024.7 | 0 | 902907.2463 | 53517059.795 | 102.0256 | 6.195 | 204.0511 | 0.059391 | 0.29383
2024.8 | 0 | 902907.2463 | 53143748.4903 | 101.3139 | 6.1518 | 202.6277 | 0.058977 | 0.29178
2024.9 | 0 | 902907.2463 | 52773041.24 | 100.6071 | 6.1089 | 201.2143 | 0.058565 | 0.28975
2025 | 0 | 902907.2463 | 52404919.8792 | 99.9054 | 6.0663 | 199.8107 | 0.058157 | 0.28773
2025.1 | 0 | 902907.2463 | 52039366.37 | 99.2085 | 6.0239 | 198.4169 | 0.057751 | 0.28572
2025.2 | 0 | 902907.2463 | 51676362.8002 | 98.5164 | 5.9819 | 197.0328 | 0.057348 | 0.28373
2025.3 | 0 | 902907.2463 | 51315891.3825 | 97.8292 | 5.9402 | 195.6584 | 0.056948 | 0.28175
2025.4 | 0 | 902907.2463 | 50957934.4537 | 97.1468 | 5.8988 | 194.2936 | 0.056551 | 0.27978
2025.5 | 0 | 902907.2463 | 50602474.4739 | 96.4692 | 5.8576 | 192.9383 | 0.056157 | 0.27783
2025.6 | 0 | 902907.2463 | 50249494.0255 | 95.7962 | 5.8167 | 191.5924 | 0.055765 | 0.27589
2025.7 | 0 | 902907.2463 | 49898975.8124 | 95.128 | 5.7762 | 190.256 | 0.055376 | 0.27397
2025.8 | 0 | 902907.2463 | 49550902.659 | 94.4644 | 5.7359 | 188.9288 | 0.05499 | 0.27206
2025.9 | 0 | 902907.2463 | 49205257.5098 | 93.8055 | 5.6959 | 187.611 | 0.054606 | 0.27016
2026 | 0 | 902907.2463 | 48862023.4281 | 93.1511 | 5.6561 | 186.3023 | 0.054225 | 0.26828
2026.1 | 0 | 902907.2463 | 48521183.5952 | 92.5014 | 5.6167 | 185.0027 | 0.053847 | 0.2664
2026.2 | 0 | 902907.2463 | 48182721.3101 | 91.8561 | 5.5775 | 183.7122 | 0.053471 | 0.26455
2026.3 | 0 | 902907.2463 | 47846619.988 | 91.2154 | 5.5386 | 182.4307 | 0.053098 | 0.2627
2026.4 | 0 | 902907.2463 | 47512863.1598 | 90.5791 | 5.5 | 181.1582 | 0.052728 | 0.26087
2026.5 | 0 | 902907.2463 | 47181434.4714 | 89.9472 | 5.4616 | 179.8945 | 0.05236 | 0.25905
2026.6 | 0 | 902907.2463 | 46852317.6828 | 89.3198 | 5.4235 | 178.6396 | 0.051995 | 0.25724
2026.7 | 0 | 902907.2463 | 46525496.6671 | 88.6968 | 5.3857 | 177.3935 | 0.051632 | 0.25545
2026.8 | 0 | 902907.2463 | 46200955.41 | 88.078 | 5.3481 | 176.1561 | 0.051272 | 0.25366
2026.9 | 0 | 902907.2463 | 45878678.009 | 87.4636 | 5.3108 | 174.9273 | 0.050914 | 0.2519
2027 | 0 | 902907.2463 | 45558648.6724 | 86.8535 | 5.2737 | 173.7071 | 0.050559 | 0.25014
2027.1 | 0 | 902907.2463 | 45240851.7187 | 86.2477 | 5.237 | 172.4954 | 0.050206 | 0.24839
2027.2 | 0 | 902907.2463 | 44925271.5758 | 85.6461 | 5.2004 | 171.2921 | 0.049856 | 0.24666
2027.3 | 0 | 902907.2463 | 44611892.7802 | 85.0486 | 5.1642 | 170.0973 | 0.049508 | 0.24494
2027.4 | 0 | 902907.2463 | 44300699.9763 | 84.4554 | 5.1281 | 168.9107 | 0.049163 | 0.24323
2027.5 | 0 | 902907.2463 | 43991677.9155 | 83.8663 | 5.0924 | 167.7325 | 0.04882 | 0.24153
2027.6 | 0 | 902907.2463 | 43684811.4557 | 83.2812 | 5.0568 | 166.5625 | 0.04848 | 0.23985
2027.7 | 0 | 902907.2463 | 43380085.5605 | 82.7003 | 5.0216 | 165.4006 | 0.048141 | 0.23818
2027.8 | 0 | 902907.2463 | 43077485.2981 | 82.1234 | 4.9865 | 164.2468 | 0.047806 | 0.23652
2027.9 | 0 | 902907.2463 | 42776995.8411 | 81.5506 | 4.9518 | 163.1011 | 0.047472 | 0.23487
2028 | 0 | 902907.2463 | 42478602.4654 | 80.9817 | 4.9172 | 161.9634 | 0.047141 | 0.23323
2028.1 | 0 | 902907.2463 | 42182290.5498 | 80.4168 | 4.8829 | 160.8336 | 0.046812 | 0.2316
2028.2 | 0 | 902907.2463 | 41888045.5749 | 79.8559 | 4.8488 | 159.7117 | 0.046486 | 0.22998
2028.3 | 0 | 902907.2463 | 41595853.1226 | 79.2988 | 4.815 | 158.5976 | 0.046161 | 0.22838
2028.4 | 0 | 902907.2463 | 41305698.8754 | 78.7457 | 4.7814 | 157.4913 | 0.045839 | 0.22679
2028.5 | 0 | 902907.2463 | 41017568.6157 | 78.1964 | 4.7481 | 156.3927 | 0.04552 | 0.22521
2028.6 | 0 | 902907.2463 | 40731448.2251 | 77.6509 | 4.715 | 155.3018 | 0.045202 | 0.22363
2028.7 | 0 | 902907.2463 | 40447323.6836 | 77.1093 | 4.6821 | 154.2185 | 0.044887 | 0.22207
2028.8 | 0 | 902907.2463 | 40165181.069 | 76.5714 | 4.6494 | 153.1427 | 0.044574 | 0.22053
2028.9 | 0 | 902907.2463 | 39885006.5564 | 76.0372 | 4.617 | 152.0745 | 0.044263 | 0.21899
2029 | 0 | 902907.2463 | 39606786.417 | 75.5068 | 4.5848 | 151.0137 | 0.043954 | 0.21746
2029.1 | 0 | 902907.2463 | 39330507.0181 | 74.9801 | 4.5528 | 149.9603 | 0.043647 | 0.21594
2029.2 | 0 | 902907.2463 | 39056154.822 | 74.4571 | 4.521 | 148.9142 | 0.043343 | 0.21444
2029.3 | 0 | 902907.2463 | 38783716.3852 | 73.9377 | 4.4895 | 147.8755 | 0.043041 | 0.21294
2029.4 | 0 | 902907.2463 | 38513178.3583 | 73.422 | 4.4582 | 146.8439 | 0.04274 | 0.21146
2029.5 | 0 | 902907.2463 | 38244527.4848 | 72.9098 | 4.4271 | 145.8196 | 0.042442 | 0.20998
2029.6 | 0 | 902907.2463 | 37977750.6009 | 72.4012 | 4.3962 | 144.8025 | 0.042146 | 0.20852
2029.7 | 0 | 902907.2463 | 37712834.6343 | 71.8962 | 4.3655 | 143.7924 | 0.041852 | 0.20706
2029.8 | 0 | 902907.2463 | 37449766.6041 | 71.3947 | 4.3351 | 142.7893 | 0.04156 | 0.20562
2029.9 | 0 | 902907.2463 | 37188533.6201 | 70.8967 | 4.3048 | 141.7933 | 0.04127 | 0.20418
2030 | 0 | 902907.2463 | 36929122.8816 | 70.4021 | 4.2748 | 140.8042 | 0.040982 | 0.20276
2030.1 | 0 | 902907.2463 | 36671521.6775 | 69.911 | 4.245 | 139.822 | 0.040697 | 0.20134
2030.2 | 0 | 902907.2463 | 36415717.3853 | 69.4234 | 4.2154 | 138.8467 | 0.040413 | 0.19994
2030.3 | 0 | 902907.2463 | 36161697.4705 | 68.9391 | 4.186 | 137.8782 | 0.040131 | 0.19854
2030.4 | 0 | 902907.2463 | 35909449.4862 | 68.4582 | 4.1568 | 136.9164 | 0.039851 | 0.19716
2030.5 | 0 | 902907.2463 | 35658961.0721 | 67.9807 | 4.1278 | 135.9613 | 0.039573 | 0.19578
2030.6 | 0 | 902907.2463 | 35410219.9542 | 67.5065 | 4.099 | 135.0129 | 0.039297 | 0.19442
2030.7 | 0 | 902907.2463 | 35163213.9441 | 67.0356 | 4.0704 | 134.0711 | 0.039023 | 0.19306
2030.8 | 0 | 902907.2463 | 34917930.9386 | 66.568 | 4.042 | 133.1359 | 0.038751 | 0.19172
2030.9 | 0 | 902907.2463 | 34674358.9187 | 66.1036 | 4.0138 | 132.2072 | 0.03848 | 0.19038
2031 | 0 | 902907.2463 | 34432485.9493 | 65.6425 | 3.9858 | 131.285 | 0.038212 | 0.18905
2031.1 | 0 | 902907.2463 | 34192300.1786 | 65.1846 | 3.958 | 130.3692 | 0.037945 | 0.18773
2031.2 | 0 | 902907.2463 | 33953789.8375 | 64.7299 | 3.9304 | 129.4598 | 0.037681 | 0.18642
2031.3 | 0 | 902907.2463 | 33716943.2388 | 64.2784 | 3.903 | 128.5568 | 0.037418 | 0.18512
2031.4 | 0 | 902907.2463 | 33481748.7772 | 63.83 | 3.8758 | 127.66 | 0.037157 | 0.18383
2031.5 | 0 | 902907.2463 | 33248194.9279 | 63.3847 | 3.8487 | 126.7695 | 0.036898 | 0.18255
2031.6 | 0 | 902907.2463 | 33016270.2468 | 62.9426 | 3.8219 | 125.8852 | 0.03664 | 0.18127
2031.7 | 0 | 902907.2463 | 32785963.3696 | 62.5035 | 3.7952 | 125.0071 | 0.036385 | 0.18001
2031.8 | 0 | 902907.2463 | 32557263.0111 | 62.0675 | 3.7687 | 124.1351 | 0.036131 | 0.17875
2031.9 | 0 | 902907.2463 | 32330157.965 | 61.6346 | 3.7425 | 123.2692 | 0.035879 | 0.17751
2032 | 0 | 902907.2463 | 32104637.1031 | 61.2047 | 3.7163 | 122.4093 | 0.035628 | 0.17627
2032.1 | 0 | 902907.2463 | 31880689.3749 | 60.7777 | 3.6904 | 121.5554 | 0.03538 | 0.17504
2032.2 | 0 | 902907.2463 | 31658303.8069 | 60.3538 | 3.6647 | 120.7075 | 0.035133 | 0.17382
2032.3 | 0 | 902907.2463 | 31437469.502 | 59.9328 | 3.6391 | 119.8655 | 0.034888 | 0.17261
2032.4 | 0 | 902907.2463 | 31218175.6395 | 59.5147 | 3.6137 | 119.0294 | 0.034645 | 0.1714
2032.5 | 0 | 902907.2463 | 31000411.4738 | 59.0995 | 3.5885 | 118.1991 | 0.034403 | 0.17021
2032.6 | 0 | 902907.2463 | 30784166.3345 | 58.6873 | 3.5635 | 117.3746 | 0.034163 | 0.16902
2032.7 | 0 | 902907.2463 | 30569429.6254 | 58.2779 | 3.5386 | 116.5558 | 0.033925 | 0.16784
2032.8 | 0 | 902907.2463 | 30356190.8246 | 57.8714 | 3.514 | 115.7428 | 0.033688 | 0.16667
2032.9 | 0 | 902907.2463 | 30144439.4832 | 57.4677 | 3.4894 | 114.9354 | 0.033453 | 0.16551
2033 | 0 | 902907.2463 | 29934165.2253 | 57.0668 | 3.4651 | 114.1337 | 0.03322 | 0.16435
2033.1 | 0 | 902907.2463 | 29725357.7475 | 56.6688 | 3.4409 | 113.3375 | 0.032988 | 0.16321
2033.2 | 0 | 902907.2463 | 29518006.8182 | 56.2735 | 3.4169 | 112.5469 | 0.032758 | 0.16207
2033.3 | 0 | 902907.2463 | 29312102.2772 | 55.8809 | 3.3931 | 111.7619 | 0.032529 | 0.16094
2033.4 | 0 | 902907.2463 | 29107634.035 | 55.4911 | 3.3694 | 110.9823 | 0.032302 | 0.15981
2033.5 | 0 | 902907.2463 | 28904592.0727 | 55.1041 | 3.3459 | 110.2081 | 0.032077 | 0.1587
2033.6 | 0 | 902907.2463 | 28702966.4412 | 54.7197 | 3.3226 | 109.4393 | 0.031853 | 0.15759
2033.7 | 0 | 902907.2463 | 28502747.2608 | 54.338 | 3.2994 | 108.6759 | 0.031631 | 0.15649
2033.8 | 0 | 902907.2463 | 28303924.7207 | 53.9589 | 3.2764 | 107.9179 | 0.031411 | 0.1554
2033.9 | 0 | 902907.2463 | 28106489.0786 | 53.5825 | 3.2535 | 107.1651 | 0.031191 | 0.15432
2034 | 0 | 902907.2463 | 27910430.6601 | 53.2088 | 3.2308 | 106.4175 | 0.030974 | 0.15324
2034.1 | 0 | 902907.2463 | 27715739.8583 | 52.8376 | 3.2083 | 105.6752 | 0.030758 | 0.15217
2034.2 | 0 | 902907.2463 | 27522407.1333 | 52.469 | 3.1859 | 104.9381 | 0.030543 | 0.15111
2034.3 | 0 | 902907.2463 | 27330423.0117 | 52.103 | 3.1637 | 104.2061 | 0.03033 | 0.15006
2034.4 | 0 | 902907.2463 | 27139778.0863 | 51.7396 | 3.1416 | 103.4792 | 0.030119 | 0.14901
2034.5 | 0 | 902907.2463 | 26950463.0155 | 51.3787 | 3.1197 | 102.7574 | 0.029909 | 0.14797
2034.6 | 0 | 902907.2463 | 26762468.5228 | 51.0203 | 3.098 | 102.0406 | 0.0297 | 0.14694
2034.7 | 0 | 902907.2463 | 26575785.3963 | 50.6644 | 3.0763 | 101.3288 | 0.029493 | 0.14591
2034.8 | 0 | 902907.2463 | 26390404.4887 | 50.311 | 3.0549 | 100.622 | 0.029287 | 0.1449
2034.9 | 0 | 902907.2463 | 26206316.7162 | 49.96 | 3.0336 | 99.9201 | 0.029083 | 0.14388
2035 | 0 | 902907.2463 | 26023513.0584 | 49.6115 | 3.0124 | 99.2231 | 0.02888 | 0.14288
2035.1 | 0 | 902907.2463 | 25841984.558 | 49.2655 | 2.9914 | 98.5309 | 0.028678 | 0.14188
2035.2 | 0 | 902907.2463 | 25661722.32 | 48.9218 | 2.9705 | 97.8436 | 0.028478 | 0.14089
2035.3 | 0 | 902907.2463 | 25482717.5115 | 48.5806 | 2.9498 | 97.1611 | 0.02828 | 0.13991
2035.4 | 0 | 902907.2463 | 25304961.3613 | 48.2417 | 2.9292 | 96.4833 | 0.028082 | 0.13894
2035.5 | 0 | 902907.2463 | 25128445.1592 | 47.9052 | 2.9088 | 95.8103 | 0.027887 | 0.13797
2035.6 | 0 | 902907.2463 | 24953160.256 | 47.571 | 2.8885 | 95.142 | 0.027692 | 0.137
2035.7 | 0 | 902907.2463 | 24779098.0627 | 47.2392 | 2.8684 | 94.4783 | 0.027499 | 0.13605
2035.8 | 0 | 902907.2463 | 24606250.0501 | 46.9096 | 2.8484 | 93.8193 | 0.027307 | 0.1351
2035.9 | 0 | 902907.2463 | 24434607.7487 | 46.5824 | 2.8285 | 93.1648 | 0.027117 | 0.13416
2036 | 0 | 902907.2463 | 24264162.7479 | 46.2575 | 2.8088 | 92.515 | 0.026927 | 0.13322
2036.1 | 0 | 902907.2463 | 24094906.696 | 45.9348 | 2.7892 | 91.8696 | 0.02674 | 0.13229
2036.2 | 0 | 902907.2463 | 23926831.2993 | 45.6144 | 2.7697 | 91.2288 | 0.026553 | 0.13137
2036.3 | 0 | 902907.2463 | 23759928.3221 | 45.2962 | 2.7504 | 90.5924 | 0.026368 | 0.13045
2036.4 | 0 | 902907.2463 | 23594189.5862 | 44.9802 | 2.7312 | 89.9605 | 0.026184 | 0.12954
2036.5 | 0 | 902907.2463 | 23429606.9703 | 44.6665 | 2.7121 | 89.333 | 0.026001 | 0.12864
2036.6 | 0 | 902907.2463 | 23266172.4099 | 44.3549 | 2.6932 | 88.7098 | 0.02582 | 0.12774
2036.7 | 0 | 902907.2463 | 23103877.8965 | 44.0455 | 2.6744 | 88.091 | 0.02564 | 0.12685
2036.8 | 0 | 902907.2463 | 22942715.4778 | 43.7383 | 2.6558 | 87.4765 | 0.025461 | 0.12597
2036.9 | 0 | 902907.2463 | 22782677.2567 | 43.4332 | 2.6373 | 86.8663 | 0.025283 | 0.12509
2037 | 0 | 902907.2463 | 22623755.3913 | 43.1302 | 2.6189 | 86.2604 | 0.025107 | 0.12421
2037.1 | 0 | 902907.2463 | 22465942.0945 | 42.8293 | 2.6006 | 85.6587 | 0.024932 | 0.12335
2037.2 | 0 | 902907.2463 | 22309229.6334 | 42.5306 | 2.5825 | 85.0612 | 0.024758 | 0.12249
2037.3 | 0 | 902907.2463 | 22153610.329 | 42.2339 | 2.5644 | 84.4678 | 0.024585 | 0.12163
2037.4 | 0 | 902907.2463 | 21999076.5559 | 41.9393 | 2.5466 | 83.8786 | 0.024414 | 0.12079
2037.5 | 0 | 902907.2463 | 21845620.742 | 41.6467 | 2.5288 | 83.2935 | 0.024243 | 0.11994
2037.6 | 0 | 902907.2463 | 21693235.3678 | 41.3562 | 2.5112 | 82.7125 | 0.024074 | 0.11911
2037.7 | 0 | 902907.2463 | 21541912.9665 | 41.0678 | 2.4936 | 82.1355 | 0.023906 | 0.11828
2037.8 | 0 | 902907.2463 | 21391646.1233 | 40.7813 | 2.4762 | 81.5626 | 0.02374 | 0.11745
2037.9 | 0 | 902907.2463 | 21242427.475 | 40.4968 | 2.459 | 80.9936 | 0.023574 | 0.11663
2038 | 0 | 902907.2463 | 21094249.7099 | 40.2143 | 2.4418 | 80.4286 | 0.02341 | 0.11582
2038.1 | 0 | 902907.2463 | 20947105.5673 | 39.9338 | 2.4248 | 79.8676 | 0.023246 | 0.11501
2038.2 | 0 | 902907.2463 | 20800987.837 | 39.6552 | 2.4079 | 79.3105 | 0.023084 | 0.11421
2038.3 | 0 | 902907.2463 | 20655889.3593 | 39.3786 | 2.3911 | 78.7573 | 0.022923 | 0.11341
2038.4 | 0 | 902907.2463 | 20511803.0244 | 39.1039 | 2.3744 | 78.2079 | 0.022763 | 0.11262
2038.5 | 0 | 902907.2463 | 20368721.7718 | 38.8312 | 2.3578 | 77.6623 | 0.022604 | 0.11183
2038.6 | 0 | 902907.2463 | 20226638.5907 | 38.5603 | 2.3414 | 77.1206 | 0.022447 | 0.11105
2038.7 | 0 | 902907.2463 | 20085546.519 | 38.2913 | 2.325 | 76.5826 | 0.02229 | 0.11028
2038.8 | 0 | 902907.2463 | 19945438.643 | 38.0242 | 2.3088 | 76.0484 | 0.022135 | 0.10951
2038.9 | 0 | 902907.2463 | 19806308.0975 | 37.759 | 2.2927 | 75.518 | 0.02198 | 0.10875
2039 | 0 | 902907.2463 | 19668148.0651 | 37.4956 | 2.2767 | 74.9912 | 0.021827 | 0.10799
2039.1 | 0 | 902907.2463 | 19530951.7759 | 37.234 | 2.2609 | 74.4681 | 0.021675 | 0.10723
2039.2 | 0 | 902907.2463 | 19394712.5072 | 36.9743 | 2.2451 | 73.9486 | 0.021523 | 0.10649
2039.3 | 0 | 902907.2463 | 19259423.5833 | 36.7164 | 2.2294 | 73.4328 | 0.021373 | 0.10574
2039.4 | 0 | 902907.2463 | 19125078.375 | 36.4603 | 2.2139 | 72.9205 | 0.021224 | 0.10501
2039.5 | 0 | 902907.2463 | 18991670.2994 | 36.2059 | 2.1984 | 72.4119 | 0.021076 | 0.10427
2039.6 | 0 | 902907.2463 | 18859192.8195 | 35.9534 | 2.1831 | 71.9068 | 0.020929 | 0.10355
2039.7 | 0 | 902907.2463 | 18727639.4437 | 35.7026 | 2.1679 | 71.4052 | 0.020783 | 0.10282
2039.8 | 0 | 902907.2463 | 18597003.7261 | 35.4535 | 2.1527 | 70.9071 | 0.020638 | 0.10211
2039.9 | 0 | 902907.2463 | 18467279.2653 | 35.2062 | 2.1377 | 70.4125 | 0.020494 | 0.10139
2040 | 0 | 902907.2463 | 18338459.7049 | 34.9607 | 2.1228 | 69.9213 | 0.020351 | 0.10069
2040.1 | 0 | 902907.2463 | 18210538.7327 | 34.7168 | 2.108 | 69.4336 | 0.020209 | 0.099984
2040.2 | 0 | 902907.2463 | 18083510.0806 | 34.4746 | 2.0933 | 68.9492 | 0.020068 | 0.099287
2040.3 | 0 | 902907.2463 | 17957367.524 | 34.2341 | 2.0787 | 68.4683 | 0.019928 | 0.098594
2040.4 | 0 | 902907.2463 | 17832104.8821 | 33.9953 | 2.0642 | 67.9907 | 0.019789 | 0.097907
2040.5 | 0 | 902907.2463 | 17707716.0169 | 33.7582 | 2.0498 | 67.5164 | 0.019651 | 0.097224
2040.6 | 0 | 902907.2463 | 17584194.8333 | 33.5227 | 2.0355 | 67.0454 | 0.019514 | 0.096545
2040.7 | 0 | 902907.2463 | 17461535.2787 | 33.2889 | 2.0213 | 66.5778 | 0.019378 | 0.095872
2040.8 | 0 | 902907.2463 | 17339731.3429 | 33.0567 | 2.0072 | 66.1133 | 0.019243 | 0.095203
2040.9 | 0 | 902907.2463 | 17218777.0574 | 32.8261 | 1.9932 | 65.6522 | 0.019109 | 0.094539
2041 | 0 | 902907.2463 | 17098666.4954 | 32.5971 | 1.9793 | 65.1942 | 0.018975 | 0.09388
2041.1 | 0 | 902907.2463 | 16979393.7715 | 32.3697 | 1.9655 | 64.7394 | 0.018843 | 0.093225
2041.2 | 0 | 902907.2463 | 16860953.0413 | 32.1439 | 1.9518 | 64.2878 | 0.018712 | 0.092574
2041.3 | 0 | 902907.2463 | 16743338.5012 | 31.9197 | 1.9382 | 63.8394 | 0.018581 | 0.091929
2041.4 | 0 | 902907.2463 | 16626544.388 | 31.697 | 1.9246 | 63.3941 | 0.018451 | 0.091287
2041.5 | 0 | 902907.2463 | 16510564.9788 | 31.4759 | 1.9112 | 62.9519 | 0.018323 | 0.090651
2041.6 | 0 | 902907.2463 | 16395394.5906 | 31.2564 | 1.8979 | 62.5127 | 0.018195 | 0.090018
2041.7 | 0 | 902907.2463 | 16281027.58 | 31.0383 | 1.8846 | 62.0767 | 0.018068 | 0.08939
2041.8 | 0 | 902907.2463 | 16167458.343 | 30.8218 | 1.8715 | 61.6437 | 0.017942 | 0.088767
2041.9 | 0 | 902907.2463 | 16054681.3147 | 30.6068 | 1.8584 | 61.2137 | 0.017817 | 0.088148
2042 | 0 | 902907.2463 | 15942690.969 | 30.3933 | 1.8455 | 60.7867 | 0.017693 | 0.087533
2042.1 | 0 | 902907.2463 | 15831481.8183 | 30.1813 | 1.8326 | 60.3626 | 0.017569 | 0.086922
2042.2 | 0 | 902907.2463 | 15721048.4135 | 29.9708 | 1.8198 | 59.9416 | 0.017447 | 0.086316
2042.3 | 0 | 902907.2463 | 15611385.3431 | 29.7617 | 1.8071 | 59.5235 | 0.017325 | 0.085714
2042.4 | 0 | 902907.2463 | 15502487.2338 | 29.5541 | 1.7945 | 59.1082 | 0.017204 | 0.085116
2042.5 | 0 | 902907.2463 | 15394348.7494 | 29.348 | 1.782 | 58.6959 | 0.017084 | 0.084522
2042.6 | 0 | 902907.2463 | 15286964.5912 | 29.1432 | 1.7696 | 58.2865 | 0.016965 | 0.083933
2042.7 | 0 | 902907.2463 | 15180329.4973 | 28.94 | 1.7572 | 57.8799 | 0.016847 | 0.083347
2042.8 | 0 | 902907.2463 | 15074438.2426 | 28.7381 | 1.745 | 57.4762 | 0.016729 | 0.082766
2042.9 | 0 | 902907.2463 | 14969285.6384 | 28.5376 | 1.7328 | 57.0752 | 0.016612 | 0.082188
2043 | 0 | 902907.2463 | 14864866.5322 | 28.3386 | 1.7207 | 56.6771 | 0.016496 | 0.081615
2043.1 | 0 | 902907.2463 | 14761175.8074 | 28.1409 | 1.7087 | 56.2818 | 0.016381 | 0.081046
2043.2 | 0 | 902907.2463 | 14658208.3832 | 27.9446 | 1.6968 | 55.8892 | 0.016267 | 0.08048
2043.3 | 0 | 902907.2463 | 14555959.2141 | 27.7497 | 1.685 | 55.4993 | 0.016154 | 0.079919
2043.4 | 0 | 902907.2463 | 14454423.2899 | 27.5561 | 1.6732 | 55.1122 | 0.016041 | 0.079362
2043.5 | 0 | 902907.2463 | 14353595.6354 | 27.3639 | 1.6615 | 54.7277 | 0.015929 | 0.078808
2043.6 | 0 | 902907.2463 | 14253471.3099 | 27.173 | 1.6499 | 54.346 | 0.015818 | 0.078258
2043.7 | 0 | 902907.2463 | 14154045.4074 | 26.9834 | 1.6384 | 53.9669 | 0.015708 | 0.077712
2043.8 | 0 | 902907.2463 | 14055313.0559 | 26.7952 | 1.627 | 53.5904 | 0.015598 | 0.07717
2043.9 | 0 | 902907.2463 | 13957269.4176 | 26.6083 | 1.6157 | 53.2166 | 0.015489 | 0.076632
2044 | 0 | 902907.2463 | 13859909.6883 | 26.4227 | 1.6044 | 52.8454 | 0.015381 | 0.076097
2044.1 | 0 | 902907.2463 | 13763229.0973 | 26.2384 | 1.5932 | 52.4768 | 0.015274 | 0.075567
2044.2 | 0 | 902907.2463 | 13667222.9073 | 26.0554 | 1.5821 | 52.1107 | 0.015167 | 0.075039
2044.3 | 0 | 902907.2463 | 13571886.414 | 25.8736 | 1.571 | 51.7472 | 0.015062 | 0.074516
2044.4 | 0 | 902907.2463 | 13477214.9458 | 25.6931 | 1.5601 | 51.3862 | 0.014956 | 0.073996
2044.5 | 0 | 902907.2463 | 13383203.8639 | 25.5139 | 1.5492 | 51.0278 | 0.014852 | 0.07348
2044.6 | 0 | 902907.2463 | 13289848.5616 | 25.3359 | 1.5384 | 50.6718 | 0.014749 | 0.072967
2044.7 | 0 | 902907.2463 | 13197144.4645 | 25.1592 | 1.5277 | 50.3184 | 0.014646 | 0.072458
2044.8 | 0 | 902907.2463 | 13105087.0302 | 24.9837 | 1.517 | 49.9674 | 0.014543 | 0.071953
2044.9 | 0 | 902907.2463 | 13013671.7478 | 24.8094 | 1.5064 | 49.6188 | 0.014442 | 0.071451
2045 | 0 | 902907.2463 | 12922894.1378 | 24.6364 | 1.4959 | 49.2727 | 0.014341 | 0.070953
2045.1 | 0 | 902907.2463 | 12832749.7523 | 24.4645 | 1.4855 | 48.929 | 0.014241 | 0.070458
2045.2 | 0 | 902907.2463 | 12743234.1741 | 24.2939 | 1.4751 | 48.5877 | 0.014142 | 0.069966
2045.3 | 0 | 902907.2463 | 12654343.0169 | 24.1244 | 1.4648 | 48.2488 | 0.014043 | 0.069478
2045.4 | 0 | 902907.2463 | 12566071.925 | 23.9561 | 1.4546 | 47.9122 | 0.013945 | 0.068994
2045.5 | 0 | 902907.2463 | 12478416.5732 | 23.789 | 1.4445 | 47.578 | 0.013848 | 0.068512
2045.6 | 0 | 902907.2463 | 12391372.6663 | 23.6231 | 1.4344 | 47.2461 | 0.013751 | 0.068034
2045.7 | 0 | 902907.2463 | 12304935.9391 | 23.4583 | 1.4244 | 46.9165 | 0.013656 | 0.06756
2045.8 | 0 | 902907.2463 | 12219102.1563 | 23.2946 | 1.4145 | 46.5893 | 0.01356 | 0.067089
2045.9 | 0 | 902907.2463 | 12133867.1119 | 23.1321 | 1.4046 | 46.2643 | 0.013466 | 0.066621
2046 | 0 | 902907.2463 | 12049226.6294 | 22.9708 | 1.3948 | 45.9416 | 0.013372 | 0.066156
2046.1 | 0 | 902907.2463 | 11965176.5615 | 22.8106 | 1.3851 | 45.6211 | 0.013278 | 0.065694
2046.2 | 0 | 902907.2463 | 11881712.7895 | 22.6514 | 1.3754 | 45.3029 | 0.013186 | 0.065236
2046.3 | 0 | 902907.2463 | 11798831.2239 | 22.4934 | 1.3658 | 44.9869 | 0.013094 | 0.064781
2046.4 | 0 | 902907.2463 | 11716527.8034 | 22.3365 | 1.3563 | 44.6731 | 0.013003 | 0.064329
2046.5 | 0 | 902907.2463 | 11634798.4951 | 22.1807 | 1.3468 | 44.3614 | 0.012912 | 0.06388
2046.6 | 0 | 902907.2463 | 11553639.2942 | 22.026 | 1.3374 | 44.052 | 0.012822 | 0.063435
2046.7 | 0 | 902907.2463 | 11473046.224 | 21.8723 | 1.3281 | 43.7447 | 0.012732 | 0.062992
2046.8 | 0 | 902907.2463 | 11393015.3353 | 21.7198 | 1.3188 | 43.4396 | 0.012644 | 0.062553
2046.9 | 0 | 902907.2463 | 11313542.7067 | 21.5683 | 1.3096 | 43.1365 | 0.012555 | 0.062117
2047 | 0 | 902907.2463 | 11234624.4439 | 21.4178 | 1.3005 | 42.8356 | 0.012468 | 0.061683
2047.1 | 0 | 902907.2463 | 11156256.68 | 21.2684 | 1.2914 | 42.5368 | 0.012381 | 0.061253
2047.2 | 0 | 902907.2463 | 11078435.5749 | 21.1201 | 1.2824 | 42.2401 | 0.012294 | 0.060826
2047.3 | 0 | 902907.2463 | 11001157.3153 | 20.9727 | 1.2735 | 41.9455 | 0.012209 | 0.060401
2047.4 | 0 | 902907.2463 | 10924418.1146 | 20.8264 | 1.2646 | 41.6529 | 0.012123 | 0.05998
2047.5 | 0 | 902907.2463 | 10848214.2127 | 20.6812 | 1.2558 | 41.3623 | 0.012039 | 0.059562
2047.6 | 0 | 902907.2463 | 10772541.8754 | 20.5369 | 1.247 | 41.0738 | 0.011955 | 0.059146
2047.7 | 0 | 902907.2463 | 10697397.3947 | 20.3936 | 1.2383 | 40.7873 | 0.011872 | 0.058734
2047.8 | 0 | 902907.2463 | 10622777.0888 | 20.2514 | 1.2297 | 40.5028 | 0.011789 | 0.058324
2047.9 | 0 | 902907.2463 | 10548677.301 | 20.1101 | 1.2211 | 40.2202 | 0.011706 | 0.057917
2048 | 0 | 902907.2463 | 10475094.4005 | 19.9698 | 1.2126 | 39.9397 | 0.011625 | 0.057513
2048.1 | 0 | 902907.2463 | 10402024.7817 | 19.8305 | 1.2041 | 39.6611 | 0.011544 | 0.057112
2048.2 | 0 | 902907.2463 | 10329464.8642 | 19.6922 | 1.1957 | 39.3844 | 0.011463 | 0.056714
2048.3 | 0 | 902907.2463 | 10257411.0926 | 19.5548 | 1.1874 | 39.1097 | 0.011383 | 0.056318
2048.4 | 0 | 902907.2463 | 10185859.9362 | 19.4184 | 1.1791 | 38.8369 | 0.011304 | 0.055925
2048.5 | 0 | 902907.2463 | 10114807.8889 | 19.283 | 1.1709 | 38.566 | 0.011225 | 0.055535
2048.6 | 0 | 902907.2463 | 10044251.4693 | 19.1485 | 1.1627 | 38.297 | 0.011147 | 0.055148
2048.7 | 0 | 902907.2463 | 9974187.2199 | 19.0149 | 1.1546 | 38.0298 | 0.011069 | 0.054763
2048.8 | 0 | 902907.2463 | 9904611.7078 | 18.8823 | 1.1465 | 37.7645 | 0.010992 | 0.054381
2048.9 | 0 | 902907.2463 | 9835521.5236 | 18.7506 | 1.1385 | 37.5011 | 0.010915 | 0.054002
2049 | 0 | 902907.2463 | 9766913.2819 | 18.6198 | 1.1306 | 37.2395 | 0.010839 | 0.053625
2049.1 | 0 | 902907.2463 | 9698783.621 | 18.4899 | 1.1227 | 36.9797 | 0.010763 | 0.053251
2049.2 | 0 | 902907.2463 | 9631129.2023 | 18.3609 | 1.1149 | 36.7218 | 0.010688 | 0.052879
2049.3 | 0 | 902907.2463 | 9563946.711 | 18.2328 | 1.1071 | 36.4656 | 0.010614 | 0.052511
2049.4 | 0 | 902907.2463 | 9497232.8549 | 18.1056 | 1.0994 | 36.2113 | 0.01054 | 0.052144
2049.5 | 0 | 902907.2463 | 9430984.3652 | 17.9793 | 1.0917 | 35.9587 | 0.010466 | 0.05178
2049.6 | 0 | 902907.2463 | 9365197.9955 | 17.8539 | 1.0841 | 35.7078 | 0.010393 | 0.051419
2049.7 | 0 | 902907.2463 | 9299870.5225 | 17.7294 | 1.0765 | 35.4588 | 0.010321 | 0.051061
2049.8 | 0 | 902907.2463 | 9234998.7449 | 17.6057 | 1.069 | 35.2114 | 0.010249 | 0.050704
2049.9 | 0 | 902907.2463 | 9170579.4842 | 17.4829 | 1.0616 | 34.9658 | 0.010177 | 0.050351
2050 | 0 | 902907.2463 | 9106609.5836 | 17.3609 | 1.0542 | 34.7219 | 0.010106 | 0.05
2050.1 | 0 | 902907.2463 | 9043085.9088 | 17.2398 | 1.0468 | 34.4797 | 0.010036 | 0.049651
2050.2 | 0 | 902907.2463 | 8980005.347 | 17.1196 | 1.0395 | 34.2392 | 0.0099656 | 0.049304
2050.3 | 0 | 902907.2463 | 8917364.8072 | 17.0002 | 1.0323 | 34.0003 | 0.0098961 | 0.04896
2050.4 | 0 | 902907.2463 | 8855161.2201 | 16.8816 | 1.025 | 33.7632 | 0.0098271 | 0.048619
2050.5 | 0 | 902907.2463 | 8793391.5377 | 16.7638 | 1.0179 | 33.5276 | 0.0097586 | 0.04828
2050.6 | 0 | 902907.2463 | 8732052.7332 | 16.6469 | 1.0108 | 33.2938 | 0.0096905 | 0.047943
2050.7 | 0 | 902907.2463 | 8671141.8011 | 16.5308 | 1.0037 | 33.0615 | 0.0096229 | 0.047609
2050.8 | 0 | 902907.2463 | 8610655.7566 | 16.4155 | 0.99675 | 32.8309 | 0.0095558 | 0.047277
2050.9 | 0 | 902907.2463 | 8550591.636 | 16.3009 | 0.98979 | 32.6019 | 0.0094891 | 0.046947
2051 | 0 | 902907.2463 | 8490946.4961 | 16.1872 | 0.98289 | 32.3745 | 0.0094229 | 0.046619
2051.1 | 0 | 902907.2463 | 8431717.4142 | 16.0743 | 0.97603 | 32.1486 | 0.0093572 | 0.046294
2051.2 | 0 | 902907.2463 | 8372901.4882 | 15.9622 | 0.96922 | 31.9244 | 0.0092919 | 0.045971
2051.3 | 0 | 902907.2463 | 8314495.8361 | 15.8509 | 0.96246 | 31.7017 | 0.0092271 | 0.04565
2051.4 | 0 | 902907.2463 | 8256497.5959 | 15.7403 | 0.95575 | 31.4806 | 0.0091627 | 0.045332
2051.5 | 0 | 902907.2463 | 8198903.9258 | 15.6305 | 0.94908 | 31.261 | 0.0090988 | 0.045016
2051.6 | 0 | 902907.2463 | 8141712.0035 | 15.5215 | 0.94246 | 31.0429 | 0.0090353 | 0.044702
2051.7 | 0 | 902907.2463 | 8084919.0268 | 15.4132 | 0.93589 | 30.8264 | 0.0089723 | 0.04439
2051.8 | 0 | 902907.2463 | 8028522.2128 | 15.3057 | 0.92936 | 30.6113 | 0.0089097 | 0.04408
2051.9 | 0 | 902907.2463 | 7972518.7979 | 15.1989 | 0.92288 | 30.3978 | 0.0088476 | 0.043773
2052 | 0 | 902907.2463 | 7916906.0381 | 15.0929 | 0.91644 | 30.1858 | 0.0087859 | 0.043468
2052.1 | 0 | 902907.2463 | 7861681.2082 | 14.9876 | 0.91005 | 29.9752 | 0.0087246 | 0.043164
2052.2 | 0 | 902907.2463 | 7806841.6023 | 14.8831 | 0.9037 | 29.7661 | 0.0086637 | 0.042863
2052.3 | 0 | 902907.2463 | 7752384.5332 | 14.7792 | 0.8974 | 29.5585 | 0.0086033 | 0.042564
2052.4 | 0 | 902907.2463 | 7698307.3325 | 14.6761 | 0.89114 | 29.3523 | 0.0085433 | 0.042267
2052.5 | 0 | 902907.2463 | 7644607.3504 | 14.5738 | 0.88492 | 29.1475 | 0.0084837 | 0.041972
2052.6 | 0 | 902907.2463 | 7591281.9556 | 14.4721 | 0.87875 | 28.9442 | 0.0084245 | 0.04168
2052.7 | 0 | 902907.2463 | 7538328.5351 | 14.3712 | 0.87262 | 28.7423 | 0.0083657 | 0.041389
2052.8 | 0 | 902907.2463 | 7485744.4942 | 14.2709 | 0.86653 | 28.5418 | 0.0083074 | 0.0411
2052.9 | 0 | 902907.2463 | 7433527.2563 | 14.1714 | 0.86049 | 28.3427 | 0.0082494 | 0.040814
2053 | 0 | 902907.2463 | 7381674.2627 | 14.0725 | 0.85448 | 28.145 | 0.0081919 | 0.040529
2053.1 | 0 | 902907.2463 | 7330182.9726 | 13.9743 | 0.84852 | 27.9487 | 0.0081347 | 0.040246
2053.2 | 0 | 902907.2463 | 7279050.863 | 13.8769 | 0.8426 | 27.7537 | 0.008078 | 0.039965
2053.3 | 0 | 902907.2463 | 7228275.4283 | 13.7801 | 0.83673 | 27.5601 | 0.0080216 | 0.039687
2053.4 | 0 | 902907.2463 | 7177854.1806 | 13.6839 | 0.83089 | 27.3679 | 0.0079657 | 0.03941
2053.5 | 0 | 902907.2463 | 7127784.6491 | 13.5885 | 0.82509 | 27.177 | 0.0079101 | 0.039135
2053.6 | 0 | 902907.2463 | 7078064.3805 | 13.4937 | 0.81934 | 26.9874 | 0.007855 | 0.038862
2053.7 | 0 | 902907.2463 | 7028690.9385 | 13.3996 | 0.81362 | 26.7992 | 0.0078002 | 0.038591
2053.8 | 0 | 902907.2463 | 6979661.9038 | 13.3061 | 0.80795 | 26.6122 | 0.0077457 | 0.038322
2053.9 | 0 | 902907.2463 | 6930974.8739 | 13.2133 | 0.80231 | 26.4266 | 0.0076917 | 0.038054
2054 | 0 | 902907.2463 | 6882627.4631 | 13.1211 | 0.79671 | 26.2422 | 0.0076381 | 0.037789
2054.1 | 0 | 902907.2463 | 6834617.3025 | 13.0296 | 0.79116 | 26.0592 | 0.0075848 | 0.037525
2054.2 | 0 | 902907.2463 | 6786942.0394 | 12.9387 | 0.78564 | 25.8774 | 0.0075319 | 0.037263
2054.3 | 0 | 902907.2463 | 6739599.3379 | 12.8485 | 0.78016 | 25.6969 | 0.0074793 | 0.037004
2054.4 | 0 | 902907.2463 | 6692586.8781 | 12.7588 | 0.77472 | 25.5177 | 0.0074272 | 0.036745
2054.5 | 0 | 902907.2463 | 6645902.3564 | 12.6698 | 0.76931 | 25.3397 | 0.0073754 | 0.036489
2054.6 | 0 | 902907.2463 | 6599543.4853 | 12.5814 | 0.76395 | 25.1629 | 0.0073239 | 0.036235
2054.7 | 0 | 902907.2463 | 6553507.9931 | 12.4937 | 0.75862 | 24.9874 | 0.0072728 | 0.035982
2054.8 | 0 | 902907.2463 | 6507793.6241 | 12.4065 | 0.75332 | 24.8131 | 0.0072221 | 0.035731
2054.9 | 0 | 902907.2463 | 6462398.1383 | 12.32 | 0.74807 | 24.64 | 0.0071717 | 0.035482
2055 | 0 | 902907.2463 | 6417319.3113 | 12.2341 | 0.74285 | 24.4681 | 0.0071217 | 0.035234
2055.1 | 0 | 902907.2463 | 6372554.9342 | 12.1487 | 0.73767 | 24.2974 | 0.007072 | 0.034988
2055.2 | 0 | 902907.2463 | 6328102.8136 | 12.064 | 0.73252 | 24.1279 | 0.0070227 | 0.034744
2055.3 | 0 | 902907.2463 | 6283960.7713 | 11.9798 | 0.72741 | 23.9596 | 0.0069737 | 0.034502
2055.4 | 0 | 902907.2463 | 6240126.6444 | 11.8963 | 0.72234 | 23.7925 | 0.006925 | 0.034261
2055.5 | 0 | 902907.2463 | 6196598.2849 | 11.8133 | 0.7173 | 23.6265 | 0.0068767 | 0.034022
2055.6 | 0 | 902907.2463 | 6153373.5599 | 11.7309 | 0.7123 | 23.4617 | 0.0068288 | 0.033785
2055.7 | 0 | 902907.2463 | 6110450.3515 | 11.649 | 0.70733 | 23.2981 | 0.0067811 | 0.033549
2055.8 | 0 | 902907.2463 | 6067826.5563 | 11.5678 | 0.7024 | 23.1356 | 0.0067338 | 0.033315
2055.9 | 0 | 902907.2463 | 6025500.0859 | 11.4871 | 0.6975 | 22.9742 | 0.0066869 | 0.033083
2056 | 0 | 902907.2463 | 5983468.8662 | 11.407 | 0.69263 | 22.8139 | 0.0066402 | 0.032852
2056.1 | 0 | 902907.2463 | 5941730.8377 | 11.3274 | 0.6878 | 22.6548 | 0.0065939 | 0.032623
2056.2 | 0 | 902907.2463 | 5900283.9552 | 11.2484 | 0.683 | 22.4967 | 0.0065479 | 0.032395
2056.3 | 0 | 902907.2463 | 5859126.1877 | 11.1699 | 0.67824 | 22.3398 | 0.0065022 | 0.032169
2056.4 | 0 | 902907.2463 | 5818255.5186 | 11.092 | 0.67351 | 22.184 | 0.0064569 | 0.031945
2056.5 | 0 | 902907.2463 | 5777669.9452 | 11.0146 | 0.66881 | 22.0292 | 0.0064118 | 0.031722
2056.6 | 0 | 902907.2463 | 5737367.4788 | 10.9378 | 0.66414 | 21.8756 | 0.0063671 | 0.031501
2056.7 | 0 | 902907.2463 | 5697346.1446 | 10.8615 | 0.65951 | 21.723 | 0.0063227 | 0.031281
2056.8 | 0 | 902907.2463 | 5657603.9814 | 10.7857 | 0.65491 | 21.5714 | 0.0062786 | 0.031063
2056.9 | 0 | 902907.2463 | 5618139.042 | 10.7105 | 0.65034 | 21.421 | 0.0062348 | 0.030846
2057 | 0 | 902907.2463 | 5578949.3925 | 10.6358 | 0.6458 | 21.2715 | 0.0061913 | 0.030631
2057.1 | 0 | 902907.2463 | 5540033.1126 | 10.5616 | 0.6413 | 21.1232 | 0.0061481 | 0.030417
2057.2 | 0 | 902907.2463 | 5501388.2955 | 10.4879 | 0.63683 | 20.9758 | 0.0061052 | 0.030205
2057.3 | 0 | 902907.2463 | 5463013.0475 | 10.4148 | 0.63238 | 20.8295 | 0.0060626 | 0.029994
2057.4 | 0 | 902907.2463 | 5424905.4882 | 10.3421 | 0.62797 | 20.6842 | 0.0060203 | 0.029785
2057.5 | 0 | 902907.2463 | 5387063.7504 | 10.27 | 0.62359 | 20.5399 | 0.0059783 | 0.029577
2057.6 | 0 | 902907.2463 | 5349485.9798 | 10.1983 | 0.61924 | 20.3966 | 0.0059366 | 0.029371
2057.7 | 0 | 902907.2463 | 5312170.3351 | 10.1272 | 0.61492 | 20.2544 | 0.0058952 | 0.029166
2057.8 | 0 | 902907.2463 | 5275114.9877 | 10.0565 | 0.61063 | 20.1131 | 0.0058541 | 0.028963
2057.9 | 0 | 902907.2463 | 5238318.1221 | 9.9864 | 0.60637 | 19.9728 | 0.0058133 | 0.028761
2058 | 0 | 902907.2463 | 5201777.9351 | 9.9167 | 0.60214 | 19.8335 | 0.0057727 | 0.02856
2058.1 | 0 | 902907.2463 | 5165492.6363 | 9.8476 | 0.59794 | 19.6951 | 0.0057325 | 0.028361
2058.2 | 0 | 902907.2463 | 5129460.4476 | 9.7789 | 0.59377 | 19.5577 | 0.0056925 | 0.028163
2058.3 | 0 | 902907.2463 | 5093679.6035 | 9.7107 | 0.58963 | 19.4213 | 0.0056528 | 0.027967
2058.4 | 0 | 902907.2463 | 5058148.3508 | 9.6429 | 0.58552 | 19.2858 | 0.0056133 | 0.027772
2058.5 | 0 | 902907.2463 | 5022864.9483 | 9.5756 | 0.58143 | 19.1513 | 0.0055742 | 0.027578
2058.6 | 0 | 902907.2463 | 4987827.6672 | 9.5089 | 0.57738 | 19.0177 | 0.0055353 | 0.027385
2058.7 | 0 | 902907.2463 | 4953034.7907 | 9.4425 | 0.57335 | 18.885 | 0.0054967 | 0.027194
2058.8 | 0 | 902907.2463 | 4918484.6139 | 9.3767 | 0.56935 | 18.7533 | 0.0054583 | 0.027005
2058.9 | 0 | 902907.2463 | 4884175.4437 | 9.3112 | 0.56538 | 18.6225 | 0.0054203 | 0.026816
2059 | 0 | 902907.2463 | 4850105.5992 | 9.2463 | 0.56144 | 18.4926 | 0.0053825 | 0.026629
2059.1 | 0 | 902907.2463 | 4816273.4108 | 9.1818 | 0.55752 | 18.3636 | 0.0053449 | 0.026444
2059.2 | 0 | 902907.2463 | 4782677.2208 | 9.1178 | 0.55363 | 18.2355 | 0.0053076 | 0.026259
2059.3 | 0 | 902907.2463 | 4749315.3829 | 9.0542 | 0.54977 | 18.1083 | 0.0052706 | 0.026076
2059.4 | 0 | 902907.2463 | 4716186.2624 | 8.991 | 0.54593 | 17.982 | 0.0052338 | 0.025894
2059.5 | 0 | 902907.2463 | 4683288.236 | 8.9283 | 0.54212 | 17.8566 | 0.0051973 | 0.025713
2059.6 | 0 | 902907.2463 | 4650619.6917 | 8.866 | 0.53834 | 17.732 | 0.0051611 | 0.025534
2059.7 | 0 | 902907.2463 | 4618179.0286 | 8.8042 | 0.53459 | 17.6083 | 0.0051251 | 0.025356
2059.8 | 0 | 902907.2463 | 4585964.6573 | 8.7427 | 0.53086 | 17.4855 | 0.0050893 | 0.025179
2059.9 | 0 | 902907.2463 | 4553974.9991 | 8.6818 | 0.52716 | 17.3635 | 0.0050538 | 0.025003
2060 | 0 | 902907.2463 | 4522208.4866 | 8.6212 | 0.52348 | 17.2424 | 0.0050186 | 0.024829
2060.1 | 0 | 902907.2463 | 4490663.5632 | 8.5611 | 0.51983 | 17.1221 | 0.0049836 | 0.024656
2060.2 | 0 | 902907.2463 | 4459338.6833 | 8.5013 | 0.5162 | 17.0027 | 0.0049488 | 0.024484
2060.3 | 0 | 902907.2463 | 4428232.3118 | 8.442 | 0.5126 | 16.8841 | 0.0049143 | 0.024313
2060.4 | 0 | 902907.2463 | 4397342.9246 | 8.3831 | 0.50902 | 16.7663 | 0.00488 | 0.024143
2060.5 | 0 | 902907.2463 | 4366669.0081 | 8.3247 | 0.50547 | 16.6493 | 0.004846 | 0.023975
2060.6 | 0 | 902907.2463 | 4336209.0593 | 8.2666 | 0.50195 | 16.5332 | 0.0048121 | 0.023808
2060.7 | 0 | 902907.2463 | 4305961.5855 | 8.2089 | 0.49845 | 16.4179 | 0.0047786 | 0.023642
2060.8 | 0 | 902907.2463 | 4275925.1047 | 8.1517 | 0.49497 | 16.3033 | 0.0047452 | 0.023477
2060.9 | 0 | 902907.2463 | 4246098.1452 | 8.0948 | 0.49152 | 16.1896 | 0.0047121 | 0.023313
2061 | 0 | 902907.2463 | 4216479.2452 | 8.0383 | 0.48809 | 16.0767 | 0.0046793 | 0.02315
2061.1 | 0 | 902907.2463 | 4187066.9536 | 7.9823 | 0.48468 | 15.9645 | 0.0046466 | 0.022989
2061.2 | 0 | 902907.2463 | 4157859.8292 | 7.9266 | 0.4813 | 15.8532 | 0.0046142 | 0.022829
2061.3 | 0 | 902907.2463 | 4128856.4406 | 7.8713 | 0.47795 | 15.7426 | 0.004582 | 0.022669
2061.4 | 0 | 902907.2463 | 4100055.3669 | 7.8164 | 0.47461 | 15.6328 | 0.0045501 | 0.022511
2061.5 | 0 | 902907.2463 | 4071455.1967 | 7.7619 | 0.4713 | 15.5237 | 0.0045183 | 0.022354
2061.6 | 0 | 902907.2463 | 4043054.5287 | 7.7077 | 0.46801 | 15.4155 | 0.0044868 | 0.022198
2061.7 | 0 | 902907.2463 | 4014851.9711 | 7.654 | 0.46475 | 15.3079 | 0.0044555 | 0.022043
2061.8 | 0 | 902907.2463 | 3986846.142 | 7.6006 | 0.46151 | 15.2011 | 0.0044244 | 0.02189
2061.9 | 0 | 902907.2463 | 3959035.6693 | 7.5476 | 0.45829 | 15.0951 | 0.0043936 | 0.021737
2062 | 0 | 902907.2463 | 3931419.19 | 7.4949 | 0.45509 | 14.9898 | 0.0043629 | 0.021585
2062.1 | 0 | 902907.2463 | 3903995.3511 | 7.4426 | 0.45192 | 14.8852 | 0.0043325 | 0.021435
2062.2 | 0 | 902907.2463 | 3876762.8087 | 7.3907 | 0.44876 | 14.7814 | 0.0043023 | 0.021285
2062.3 | 0 | 902907.2463 | 3849720.2285 | 7.3392 | 0.44563 | 14.6783 | 0.0042723 | 0.021137
2062.4 | 0 | 902907.2463 | 3822866.2854 | 7.288 | 0.44252 | 14.5759 | 0.0042425 | 0.020989
2062.5 | 0 | 902907.2463 | 3796199.6635 | 7.2371 | 0.43944 | 14.4742 | 0.0042129 | 0.020843
2062.6 | 0 | 902907.2463 | 3769719.0561 | 7.1866 | 0.43637 | 14.3733 | 0.0041835 | 0.020698
2062.7 | 0 | 902907.2463 | 3743423.1657 | 7.1365 | 0.43333 | 14.273 | 0.0041543 | 0.020553
2062.8 | 0 | 902907.2463 | 3717310.7038 | 7.0867 | 0.43031 | 14.1734 | 0.0041253 | 0.02041
2062.9 | 0 | 902907.2463 | 3691380.3908 | 7.0373 | 0.4273 | 14.0746 | 0.0040965 | 0.020267
2063 | 0 | 902907.2463 | 3665630.9562 | 6.9882 | 0.42432 | 13.9764 | 0.004068 | 0.020126
2063.1 | 0 | 902907.2463 | 3640061.1383 | 6.9395 | 0.42136 | 13.8789 | 0.0040396 | 0.019986
2063.2 | 0 | 902907.2463 | 3614669.6841 | 6.891 | 0.41842 | 13.7821 | 0.0040114 | 0.019846
2063.3 | 0 | 902907.2463 | 3589455.3495 | 6.843 | 0.41551 | 13.686 | 0.0039834 | 0.019708
2063.4 | 0 | 902907.2463 | 3564416.8988 | 6.7952 | 0.41261 | 13.5905 | 0.0039556 | 0.01957
2063.5 | 0 | 902907.2463 | 3539553.1053 | 6.7478 | 0.40973 | 13.4957 | 0.0039281 | 0.019434
2063.6 | 0 | 902907.2463 | 3514862.7507 | 6.7008 | 0.40687 | 13.4016 | 0.0039007 | 0.019298
2063.7 | 0 | 902907.2463 | 3490344.625 | 6.654 | 0.40403 | 13.3081 | 0.0038734 | 0.019164
2063.8 | 0 | 902907.2463 | 3465997.5268 | 6.6076 | 0.40121 | 13.2152 | 0.0038464 | 0.01903
2063.9 | 0 | 902907.2463 | 3441820.2633 | 6.5615 | 0.39842 | 13.1231 | 0.0038196 | 0.018897
2064 | 0 | 902907.2463 | 3417811.6496 | 6.5158 | 0.39564 | 13.0315 | 0.0037929 | 0.018765
2064.1 | 0 | 902907.2463 | 3393970.5094 | 6.4703 | 0.39288 | 12.9406 | 0.0037665 | 0.018634
2064.2 | 0 | 902907.2463 | 3370295.6745 | 6.4252 | 0.39014 | 12.8503 | 0.0037402 | 0.018504
2064.3 | 0 | 902907.2463 | 3346785.9847 | 6.3804 | 0.38741 | 12.7607 | 0.0037141 | 0.018375
2064.4 | 0 | 902907.2463 | 3323440.288 | 6.3358 | 0.38471 | 12.6717 | 0.0036882 | 0.018247
2064.5 | 0 | 902907.2463 | 3300257.4406 | 6.2916 | 0.38203 | 12.5833 | 0.0036625 | 0.01812
2064.6 | 0 | 902907.2463 | 3277236.3065 | 6.2478 | 0.37936 | 12.4955 | 0.0036369 | 0.017994
2064.7 | 0 | 902907.2463 | 3254375.7577 | 6.2042 | 0.37672 | 12.4084 | 0.0036116 | 0.017868
2064.8 | 0 | 902907.2463 | 3231674.6738 | 6.1609 | 0.37409 | 12.3218 | 0.0035864 | 0.017743
2064.9 | 0 | 902907.2463 | 3209131.9427 | 6.1179 | 0.37148 | 12.2359 | 0.0035614 | 0.01762
2065 | 0 | 902907.2463 | 3186746.4597 | 6.0753 | 0.36889 | 12.1505 | 0.0035365 | 0.017497
2065.1 | 0 | 902907.2463 | 3164517.1279 | 6.0329 | 0.36632 | 12.0657 | 0.0035119 | 0.017375
2065.2 | 0 | 902907.2463 | 3142442.8581 | 5.9908 | 0.36376 | 11.9816 | 0.0034874 | 0.017253
2065.3 | 0 | 902907.2463 | 3120522.5686 | 5.949 | 0.36122 | 11.898 | 0.003463 | 0.017133
2065.4 | 0 | 902907.2463 | 3098755.1854 | 5.9075 | 0.3587 | 11.815 | 0.0034389 | 0.017014
2065.5 | 0 | 902907.2463 | 3077139.6418 | 5.8663 | 0.3562 | 11.7326 | 0.0034149 | 0.016895
2065.6 | 0 | 902907.2463 | 3055674.8786 | 5.8254 | 0.35372 | 11.6507 | 0.0033911 | 0.016777
2065.7 | 0 | 902907.2463 | 3034359.8441 | 5.7847 | 0.35125 | 11.5695 | 0.0033674 | 0.01666
2065.8 | 0 | 902907.2463 | 3013193.4938 | 5.7444 | 0.3488 | 11.4888 | 0.0033439 | 0.016544
2065.9 | 0 | 902907.2463 | 2992174.7907 | 5.7043 | 0.34637 | 11.4086 | 0.0033206 | 0.016428
2066 | 0 | 902907.2463 | 2971302.7047 | 5.6645 | 0.34395 | 11.3291 | 0.0032974 | 0.016314
2066.1 | 0 | 902907.2463 | 2950576.2131 | 5.625 | 0.34155 | 11.25 | 0.0032744 | 0.0162
2066.2 | 0 | 902907.2463 | 2929994.3003 | 5.5858 | 0.33917 | 11.1716 | 0.0032516 | 0.016087
2066.3 | 0 | 902907.2463 | 2909555.9579 | 5.5468 | 0.3368 | 11.0936 | 0.0032289 | 0.015975
2066.4 | 0 | 902907.2463 | 2889260.1843 | 5.5081 | 0.33445 | 11.0162 | 0.0032064 | 0.015863
2066.5 | 0 | 902907.2463 | 2869105.985 | 5.4697 | 0.33212 | 10.9394 | 0.003184 | 0.015753
2066.6 | 0 | 902907.2463 | 2849092.3724 | 5.4315 | 0.3298 | 10.8631 | 0.0031618 | 0.015643
2066.7 | 0 | 902907.2463 | 2829218.366 | 5.3937 | 0.3275 | 10.7873 | 0.0031398 | 0.015534
2066.8 | 0 | 902907.2463 | 2809482.9918 | 5.356 | 0.32522 | 10.7121 | 0.0031179 | 0.015425
2066.9 | 0 | 902907.2463 | 2789885.2829 | 5.3187 | 0.32295 | 10.6373 | 0.0030961 | 0.015318
2067 | 0 | 902907.2463 | 2770424.2789 | 5.2816 | 0.3207 | 10.5631 | 0.0030745 | 0.015211
2067.1 | 0 | 902907.2463 | 2751099.0262 | 5.2447 | 0.31846 | 10.4895 | 0.0030531 | 0.015105
2067.2 | 0 | 902907.2463 | 2731908.578 | 5.2081 | 0.31624 | 10.4163 | 0.0030318 | 0.014999
2067.3 | 0 | 902907.2463 | 2712851.9938 | 5.1718 | 0.31403 | 10.3436 | 0.0030106 | 0.014895
2067.4 | 0 | 902907.2463 | 2693928.3399 | 5.1357 | 0.31184 | 10.2715 | 0.0029896 | 0.014791
2067.5 | 0 | 902907.2463 | 2675136.689 | 5.0999 | 0.30967 | 10.1998 | 0.0029688 | 0.014688
2067.6 | 0 | 902907.2463 | 2656476.1204 | 5.0643 | 0.30751 | 10.1287 | 0.002948 | 0.014585
2067.7 | 0 | 902907.2463 | 2637945.7196 | 5.029 | 0.30536 | 10.058 | 0.0029275 | 0.014484
2067.8 | 0 | 902907.2463 | 2619544.5787 | 4.9939 | 0.30323 | 9.9879 | 0.0029071 | 0.014383
2067.9 | 0 | 902907.2463 | 2601271.796 | 4.9591 | 0.30112 | 9.9182 | 0.0028868 | 0.014282
2068 | 0 | 902907.2463 | 2583126.4762 | 4.9245 | 0.29902 | 9.849 | 0.0028666 | 0.014183
2068.1 | 0 | 902907.2463 | 2565107.73 | 4.8902 | 0.29693 | 9.7803 | 0.0028467 | 0.014084
2068.2 | 0 | 902907.2463 | 2547214.6747 | 4.856 | 0.29486 | 9.7121 | 0.0028268 | 0.013985
2068.3 | 0 | 902907.2463 | 2529446.4333 | 4.8222 | 0.2928 | 9.6443 | 0.0028071 | 0.013888
2068.4 | 0 | 902907.2463 | 2511802.1354 | 4.7885 | 0.29076 | 9.5771 | 0.0027875 | 0.013791
2068.5 | 0 | 902907.2463 | 2494280.9163 | 4.7551 | 0.28873 | 9.5103 | 0.0027681 | 0.013695
2068.6 | 0 | 902907.2463 | 2476881.9174 | 4.722 | 0.28672 | 9.4439 | 0.0027487 | 0.013599
2068.7 | 0 | 902907.2463 | 2459604.2862 | 4.689 | 0.28472 | 9.378 | 0.0027296 | 0.013504
2068.8 | 0 | 902907.2463 | 2442447.1762 | 4.6563 | 0.28273 | 9.3126 | 0.0027105 | 0.01341
2068.9 | 0 | 902907.2463 | 2425409.7465 | 4.6238 | 0.28076 | 9.2477 | 0.0026916 | 0.013317
2069 | 0 | 902907.2463 | 2408491.1624 | 4.5916 | 0.2788 | 9.1832 | 0.0026728 | 0.013224
2069.1 | 0 | 902907.2463 | 2391690.5949 | 4.5595 | 0.27686 | 9.1191 | 0.0026542 | 0.013131
2069.2 | 0 | 902907.2463 | 2375007.2206 | 4.5277 | 0.27492 | 9.0555 | 0.0026357 | 0.01304
2069.3 | 0 | 902907.2463 | 2358440.2222 | 4.4962 | 0.27301 | 8.9923 | 0.0026173 | 0.012949
2069.4 | 0 | 902907.2463 | 2341988.7879 | 4.4648 | 0.2711 | 8.9296 | 0.002599 | 0.012859
2069.5 | 0 | 902907.2463 | 2325652.1114 | 4.4337 | 0.26921 | 8.8673 | 0.0025809 | 0.012769
2069.6 | 0 | 902907.2463 | 2309429.3924 | 4.4027 | 0.26733 | 8.8054 | 0.0025629 | 0.01268
2069.7 | 0 | 902907.2463 | 2293319.8359 | 4.372 | 0.26547 | 8.744 | 0.002545 | 0.012591
2069.8 | 0 | 902907.2463 | 2277322.6525 | 4.3415 | 0.26362 | 8.683 | 0.0025273 | 0.012504
2069.9 | 0 | 902907.2463 | 2261437.0584 | 4.3112 | 0.26178 | 8.6225 | 0.0025097 | 0.012416
2070 | 0 | 902907.2463 | 2245662.2751 | 4.2812 | 0.25995 | 8.5623 | 0.0024921 | 0.01233
2070.1 | 0 | 902907.2463 | 2229997.5298 | 4.2513 | 0.25814 | 8.5026 | 0.0024748 | 0.012244
2070.2 | 0 | 902907.2463 | 2214442.0547 | 4.2216 | 0.25634 | 8.4433 | 0.0024575 | 0.012158
2070.3 | 0 | 902907.2463 | 2198995.0878 | 4.1922 | 0.25455 | 8.3844 | 0.0024404 | 0.012074
2070.4 | 0 | 902907.2463 | 2183655.8721 | 4.1629 | 0.25277 | 8.3259 | 0.0024233 | 0.011989
2070.5 | 0 | 902907.2463 | 2168423.6559 | 4.1339 | 0.25101 | 8.2678 | 0.0024064 | 0.011906
2070.6 | 0 | 902907.2463 | 2153297.693 | 4.1051 | 0.24926 | 8.2101 | 0.0023896 | 0.011823
2070.7 | 0 | 902907.2463 | 2138277.2421 | 4.0764 | 0.24752 | 8.1529 | 0.002373 | 0.01174
2070.8 | 0 | 902907.2463 | 2123361.5671 | 4.048 | 0.24579 | 8.096 | 0.0023564 | 0.011658
2070.9 | 0 | 902907.2463 | 2108549.9373 | 4.0198 | 0.24408 | 8.0395 | 0.00234 | 0.011577
2071 | 0 | 902907.2463 | 2093841.6269 | 3.9917 | 0.24238 | 7.9834 | 0.0023237 | 0.011496
2071.1 | 0 | 902907.2463 | 2079235.9152 | 3.9639 | 0.24069 | 7.9278 | 0.0023075 | 0.011416
2071.2 | 0 | 902907.2463 | 2064732.0864 | 3.9362 | 0.23901 | 7.8725 | 0.0022914 | 0.011336
2071.3 | 0 | 902907.2463 | 2050329.4299 | 3.9088 | 0.23734 | 7.8175 | 0.0022754 | 0.011257
2071.4 | 0 | 902907.2463 | 2036027.2399 | 3.8815 | 0.23569 | 7.763 | 0.0022595 | 0.011179
2071.5 | 0 | 902907.2463 | 2021824.8157 | 3.8544 | 0.23404 | 7.7089 | 0.0022437 | 0.011101
2071.6 | 0 | 902907.2463 | 2007721.4614 | 3.8275 | 0.23241 | 7.6551 | 0.0022281 | 0.011023
2071.7 | 0 | 902907.2463 | 1993716.4857 | 3.8008 | 0.23079 | 7.6017 | 0.0022125 | 0.010946
2071.8 | 0 | 902907.2463 | 1979809.2026 | 3.7743 | 0.22918 | 7.5487 | 0.0021971 | 0.01087
2071.9 | 0 | 902907.2463 | 1965998.9305 | 3.748 | 0.22758 | 7.496 | 0.0021818 | 0.010794
2072 | 0 | 902907.2463 | 1952284.9928 | 3.7219 | 0.22599 | 7.4437 | 0.0021666 | 0.010719
2072.1 | 0 | 902907.2463 | 1938666.7174 | 3.6959 | 0.22441 | 7.3918 | 0.0021515 | 0.010644
2072.2 | 0 | 902907.2463 | 1925143.4371 | 3.6701 | 0.22285 | 7.3402 | 0.0021364 | 0.01057
2072.3 | 0 | 902907.2463 | 1911714.4892 | 3.6445 | 0.22129 | 7.289 | 0.0021215 | 0.010496
2072.4 | 0 | 902907.2463 | 1898379.2157 | 3.6191 | 0.21975 | 7.2382 | 0.0021067 | 0.010423
2072.5 | 0 | 902907.2463 | 1885136.9631 | 3.5938 | 0.21822 | 7.1877 | 0.002092 | 0.01035
2072.6 | 0 | 902907.2463 | 1871987.0827 | 3.5688 | 0.2167 | 7.1376 | 0.0020775 | 0.010278
2072.7 | 0 | 902907.2463 | 1858928.9299 | 3.5439 | 0.21518 | 7.0878 | 0.002063 | 0.010206
2072.8 | 0 | 902907.2463 | 1845961.8651 | 3.5192 | 0.21368 | 7.0383 | 0.0020486 | 0.010135
2072.9 | 0 | 902907.2463 | 1833085.2528 | 3.4946 | 0.21219 | 6.9892 | 0.0020343 | 0.010064
2073 | 0 | 902907.2463 | 1820298.462 | 3.4702 | 0.21071 | 6.9405 | 0.0020201 | 0.0099943
2073.1 | 0 | 902907.2463 | 1807600.8662 | 3.446 | 0.20924 | 6.8921 | 0.002006 | 0.0099246
2073.2 | 0 | 902907.2463 | 1794991.8432 | 3.422 | 0.20778 | 6.844 | 0.001992 | 0.0098553
2073.3 | 0 | 902907.2463 | 1782470.7752 | 3.3981 | 0.20633 | 6.7962 | 0.0019781 | 0.0097866
2073.4 | 0 | 902907.2463 | 1770037.0485 | 3.3744 | 0.20489 | 6.7488 | 0.0019643 | 0.0097183
2073.5 | 0 | 902907.2463 | 1757690.0541 | 3.3509 | 0.20347 | 6.7018 | 0.0019506 | 0.0096505
2073.6 | 0 | 902907.2463 | 1745429.1868 | 3.3275 | 0.20205 | 6.655 | 0.001937 | 0.0095832
2073.7 | 0 | 902907.2463 | 1733253.8459 | 3.3043 | 0.20064 | 6.6086 | 0.0019235 | 0.0095164
2073.8 | 0 | 902907.2463 | 1721163.4348 | 3.2812 | 0.19924 | 6.5625 | 0.0019101 | 0.00945
2073.9 | 0 | 902907.2463 | 1709157.3611 | 3.2584 | 0.19785 | 6.5167 | 0.0018968 | 0.0093841
2074 | 0 | 902907.2463 | 1697235.0363 | 3.2356 | 0.19647 | 6.4713 | 0.0018835 | 0.0093186
2074.1 | 0 | 902907.2463 | 1685395.8765 | 3.2131 | 0.1951 | 6.4261 | 0.0018704 | 0.0092536
2074.2 | 0 | 902907.2463 | 1673639.3014 | 3.1906 | 0.19374 | 6.3813 | 0.0018573 | 0.0091891
2074.3 | 0 | 902907.2463 | 1661964.7349 | 3.1684 | 0.19238 | 6.3368 | 0.0018444 | 0.009125
2074.4 | 0 | 902907.2463 | 1650371.6051 | 3.1463 | 0.19104 | 6.2926 | 0.0018315 | 0.0090613
2074.5 | 0 | 902907.2463 | 1638859.3438 | 3.1243 | 0.18971 | 6.2487 | 0.0018187 | 0.0089981
2074.6 | 0 | 902907.2463 | 1627427.3869 | 3.1025 | 0.18839 | 6.2051 | 0.0018061 | 0.0089353
2074.7 | 0 | 902907.2463 | 1616075.1743 | 3.0809 | 0.18707 | 6.1618 | 0.0017935 | 0.008873
2074.8 | 0 | 902907.2463 | 1604802.1497 | 3.0594 | 0.18577 | 6.1188 | 0.0017809 | 0.0088111
2074.9 | 0 | 902907.2463 | 1593607.7607 | 3.0381 | 0.18447 | 6.0761 | 0.0017685 | 0.0087496
2075 | 0 | 902907.2463 | 1582491.4588 | 3.0169 | 0.18318 | 6.0338 | 0.0017562 | 0.0086886
2075.1 | 0 | 902907.2463 | 1571452.6993 | 2.9958 | 0.18191 | 5.9917 | 0.0017439 | 0.008628
2075.2 | 0 | 902907.2463 | 1560490.9414 | 2.9749 | 0.18064 | 5.9499 | 0.0017318 | 0.0085678
2075.3 | 0 | 902907.2463 | 1549605.6477 | 2.9542 | 0.17938 | 5.9084 | 0.0017197 | 0.0085081
2075.4 | 0 | 902907.2463 | 1538796.2851 | 2.9336 | 0.17813 | 5.8672 | 0.0017077 | 0.0084487
2075.5 | 0 | 902907.2463 | 1528062.3238 | 2.9131 | 0.17688 | 5.8262 | 0.0016958 | 0.0083898
2075.6 | 0 | 902907.2463 | 1517403.2379 | 2.8928 | 0.17565 | 5.7856 | 0.001684 | 0.0083313
2075.7 | 0 | 902907.2463 | 1506818.505 | 2.8726 | 0.17443 | 5.7452 | 0.0016722 | 0.0082731
2075.8 | 0 | 902907.2463 | 1496307.6065 | 2.8526 | 0.17321 | 5.7052 | 0.0016605 | 0.0082154
2075.9 | 0 | 902907.2463 | 1485870.0274 | 2.8327 | 0.172 | 5.6654 | 0.001649 | 0.0081581
2076 | 0 | 902907.2463 | 1475505.2563 | 2.8129 | 0.1708 | 5.6258 | 0.0016375 | 0.0081012
2076.1 | 0 | 902907.2463 | 1465212.7851 | 2.7933 | 0.16961 | 5.5866 | 0.001626 | 0.0080447
2076.2 | 0 | 902907.2463 | 1454992.1097 | 2.7738 | 0.16843 | 5.5476 | 0.0016147 | 0.0079886
2076.3 | 0 | 902907.2463 | 1444842.7292 | 2.7545 | 0.16725 | 5.5089 | 0.0016034 | 0.0079329
2076.4 | 0 | 902907.2463 | 1434764.1463 | 2.7353 | 0.16608 | 5.4705 | 0.0015922 | 0.0078775
2076.5 | 0 | 902907.2463 | 1424755.8672 | 2.7162 | 0.16493 | 5.4323 | 0.0015811 | 0.0078226
2076.6 | 0 | 902907.2463 | 1414817.4013 | 2.6972 | 0.16378 | 5.3944 | 0.0015701 | 0.007768
2076.7 | 0 | 902907.2463 | 1404948.2618 | 2.6784 | 0.16263 | 5.3568 | 0.0015592 | 0.0077138
2076.8 | 0 | 902907.2463 | 1395147.965 | 2.6597 | 0.1615 | 5.3195 | 0.0015483 | 0.00766
2076.9 | 0 | 902907.2463 | 1385416.0308 | 2.6412 | 0.16037 | 5.2823 | 0.0015375 | 0.0076066
2077 | 0 | 902907.2463 | 1375751.9822 | 2.6227 | 0.15925 | 5.2455 | 0.0015268 | 0.0075535
2077.1 | 0 | 902907.2463 | 1366155.3457 | 2.6045 | 0.15814 | 5.2089 | 0.0015161 | 0.0075008
2077.2 | 0 | 902907.2463 | 1356625.6511 | 2.5863 | 0.15704 | 5.1726 | 0.0015055 | 0.0074485
2077.3 | 0 | 902907.2463 | 1347162.4315 | 2.5682 | 0.15594 | 5.1365 | 0.001495 | 0.0073965
2077.4 | 0 | 902907.2463 | 1337765.2231 | 2.5503 | 0.15486 | 5.1007 | 0.0014846 | 0.007345
2077.5 | 0 | 902907.2463 | 1328433.5654 | 2.5325 | 0.15378 | 5.0651 | 0.0014742 | 0.0072937
2077.6 | 0 | 902907.2463 | 1319167.0013 | 2.5149 | 0.1527 | 5.0298 | 0.001464 | 0.0072428
2077.7 | 0 | 902907.2463 | 1309965.0766 | 2.4973 | 0.15164 | 4.9947 | 0.0014537 | 0.0071923
2077.8 | 0 | 902907.2463 | 1300827.3404 | 2.4799 | 0.15058 | 4.9598 | 0.0014436 | 0.0071421
2077.9 | 0 | 902907.2463 | 1291753.3451 | 2.4626 | 0.14953 | 4.9252 | 0.0014335 | 0.0070923
2078 | 0 | 902907.2463 | 1282742.6459 | 2.4454 | 0.14849 | 4.8909 | 0.0014235 | 0.0070429
2078.1 | 0 | 902907.2463 | 1273794.8014 | 2.4284 | 0.14745 | 4.8568 | 0.0014136 | 0.0069937
2078.2 | 0 | 902907.2463 | 1264909.373 | 2.4114 | 0.14642 | 4.8229 | 0.0014037 | 0.0069449
2078.3 | 0 | 902907.2463 | 1256085.9255 | 2.3946 | 0.1454 | 4.7892 | 0.001394 | 0.0068965
2078.4 | 0 | 902907.2463 | 1247324.0265 | 2.3779 | 0.14439 | 4.7558 | 0.0013842 | 0.0068484
2078.5 | 0 | 902907.2463 | 1238623.2465 | 2.3613 | 0.14338 | 4.7227 | 0.0013746 | 0.0068006
2078.6 | 0 | 902907.2463 | 1229983.1594 | 2.3449 | 0.14238 | 4.6897 | 0.001365 | 0.0067532
2078.7 | 0 | 902907.2463 | 1221403.3417 | 2.3285 | 0.14139 | 4.657 | 0.0013555 | 0.0067061
2078.8 | 0 | 902907.2463 | 1212883.373 | 2.3123 | 0.1404 | 4.6245 | 0.001346 | 0.0066593
2078.9 | 0 | 902907.2463 | 1204422.8358 | 2.2961 | 0.13942 | 4.5923 | 0.0013366 | 0.0066128
2079 | 0 | 902907.2463 | 1196021.3156 | 2.2801 | 0.13845 | 4.5602 | 0.0013273 | 0.0065667
2079.1 | 0 | 902907.2463 | 1187678.4006 | 2.2642 | 0.13748 | 4.5284 | 0.001318 | 0.0065209
2079.2 | 0 | 902907.2463 | 1179393.6822 | 2.2484 | 0.13652 | 4.4968 | 0.0013088 | 0.0064754
2079.3 | 0 | 902907.2463 | 1171166.7542 | 2.2327 | 0.13557 | 4.4655 | 0.0012997 | 0.0064303
2079.4 | 0 | 902907.2463 | 1162997.2137 | 2.2172 | 0.13463 | 4.4343 | 0.0012906 | 0.0063854
2079.5 | 0 | 902907.2463 | 1154884.6603 | 2.2017 | 0.13369 | 4.4034 | 0.0012816 | 0.0063409
2079.6 | 0 | 902907.2463 | 1146828.6964 | 2.1863 | 0.13275 | 4.3727 | 0.0012727 | 0.0062966
2079.7 | 0 | 902907.2463 | 1138828.9274 | 2.1711 | 0.13183 | 4.3422 | 0.0012638 | 0.0062527
2079.8 | 0 | 902907.2463 | 1130884.9612 | 2.1559 | 0.13091 | 4.3119 | 0.001255 | 0.0062091
2079.9 | 0 | 902907.2463 | 1122996.4086 | 2.1409 | 0.13 | 4.2818 | 0.0012463 | 0.0061658
2080 | 0 | 902907.2463 | 1115162.8831 | 2.126 | 0.12909 | 4.2519 | 0.0012376 | 0.0061228
2080.1 | 0 | 902907.2463 | 1107384.0008 | 2.1111 | 0.12819 | 4.2223 | 0.0012289 | 0.0060801
2080.2 | 0 | 902907.2463 | 1099659.3805 | 2.0964 | 0.12729 | 4.1928 | 0.0012204 | 0.0060376
2080.3 | 0 | 902907.2463 | 1091988.6437 | 2.0818 | 0.12641 | 4.1636 | 0.0012118 | 0.0059955
2080.4 | 0 | 902907.2463 | 1084371.4146 | 2.0673 | 0.12552 | 4.1345 | 0.0012034 | 0.0059537
2080.5 | 0 | 902907.2463 | 1076807.3199 | 2.0528 | 0.12465 | 4.1057 | 0.001195 | 0.0059122
2080.6 | 0 | 902907.2463 | 1069295.989 | 2.0385 | 0.12378 | 4.077 | 0.0011867 | 0.0058709
2080.7 | 0 | 902907.2463 | 1061837.0538 | 2.0243 | 0.12292 | 4.0486 | 0.0011784 | 0.00583
2080.8 | 0 | 902907.2463 | 1054430.1489 | 2.0102 | 0.12206 | 4.0204 | 0.0011702 | 0.0057893
2080.9 | 0 | 902907.2463 | 1047074.9112 | 1.9962 | 0.12121 | 3.9923 | 0.001162 | 0.0057489
2081 | 0 | 902907.2463 | 1039770.9804 | 1.9822 | 0.12036 | 3.9645 | 0.0011539 | 0.0057088
2081.1 | 0 | 902907.2463 | 1032517.9986 | 1.9684 | 0.11952 | 3.9368 | 0.0011458 | 0.005669
2081.2 | 0 | 902907.2463 | 1025315.6104 | 1.9547 | 0.11869 | 3.9093 | 0.0011379 | 0.0056295
2081.3 | 0 | 902907.2463 | 1018163.4628 | 1.941 | 0.11786 | 3.8821 | 0.0011299 | 0.0055902
2081.4 | 0 | 902907.2463 | 1011061.2055 | 1.9275 | 0.11704 | 3.855 | 0.001122 | 0.0055512
2081.5 | 0 | 902907.2463 | 1004008.4903 | 1.9141 | 0.11622 | 3.8281 | 0.0011142 | 0.0055125
2081.6 | 0 | 902907.2463 | 997004.9718 | 1.9007 | 0.11541 | 3.8014 | 0.0011064 | 0.005474
2081.7 | 0 | 902907.2463 | 990050.3067 | 1.8874 | 0.11461 | 3.7749 | 0.0010987 | 0.0054358
2081.8 | 0 | 902907.2463 | 983144.1543 | 1.8743 | 0.11381 | 3.7486 | 0.0010911 | 0.0053979
2081.9 | 0 | 902907.2463 | 976286.1762 | 1.8612 | 0.11301 | 3.7224 | 0.0010834 | 0.0053603
2082 | 0 | 902907.2463 | 969476.0362 | 1.8482 | 0.11222 | 3.6964 | 0.0010759 | 0.0053229
2082.1 | 0 | 902907.2463 | 962713.4008 | 1.8353 | 0.11144 | 3.6707 | 0.0010684 | 0.0052857
2082.2 | 0 | 902907.2463 | 955997.9386 | 1.8225 | 0.11066 | 3.6451 | 0.0010609 | 0.0052489
2082.3 | 0 | 902907.2463 | 949329.3204 | 1.8098 | 0.10989 | 3.6196 | 0.0010535 | 0.0052123
2082.4 | 0 | 902907.2463 | 942707.2195 | 1.7972 | 0.10913 | 3.5944 | 0.0010462 | 0.0051759
2082.5 | 0 | 902907.2463 | 936131.3115 | 1.7847 | 0.10836 | 3.5693 | 0.0010389 | 0.0051398
2082.6 | 0 | 902907.2463 | 929601.2741 | 1.7722 | 0.10761 | 3.5444 | 0.0010316 | 0.0051039
2082.7 | 0 | 902907.2463 | 923116.7874 | 1.7598 | 0.10686 | 3.5197 | 0.0010244 | 0.0050683
2082.8 | 0 | 902907.2463 | 916677.5336 | 1.7476 | 0.10611 | 3.4951 | 0.0010173 | 0.005033
2082.9 | 0 | 902907.2463 | 910283.1971 | 1.7354 | 0.10537 | 3.4707 | 0.0010102 | 0.0049979
2083 | 0 | 902907.2463 | 903933.4647 | 1.7233 | 0.10464 | 3.4465 | 0.0010031 | 0.004963
2083.1 | 0 | 902907.2463 | 897628.0253 | 1.7112 | 0.10391 | 3.4225 | 0.00099615 | 0.0049284
2083.2 | 0 | 902907.2463 | 891366.5698 | 1.6993 | 0.10318 | 3.3986 | 0.0009892 | 0.004894
2083.3 | 0 | 902907.2463 | 885148.7914 | 1.6875 | 0.10246 | 3.3749 | 0.0009823 | 0.0048599
2083.4 | 0 | 902907.2463 | 878974.3855 | 1.6757 | 0.10175 | 3.3514 | 0.00097545 | 0.004826
2083.5 | 0 | 902907.2463 | 872843.0495 | 1.664 | 0.10104 | 3.328 | 0.00096865 | 0.0047923
2083.6 | 0 | 902907.2463 | 866754.483 | 1.6524 | 0.10033 | 3.3048 | 0.00096189 | 0.0047589
2083.7 | 0 | 902907.2463 | 860708.3876 | 1.6409 | 0.099633 | 3.2817 | 0.00095518 | 0.0047257
2083.8 | 0 | 902907.2463 | 854704.4672 | 1.6294 | 0.098938 | 3.2588 | 0.00094852 | 0.0046927
2083.9 | 0 | 902907.2463 | 848742.4274 | 1.6181 | 0.098248 | 3.2361 | 0.0009419 | 0.00466
2084 | 0 | 902907.2463 | 842821.9761 | 1.6068 | 0.097563 | 3.2135 | 0.00093533 | 0.0046275
2084.1 | 0 | 902907.2463 | 836942.8233 | 1.5956 | 0.096882 | 3.1911 | 0.00092881 | 0.0045952
2084.2 | 0 | 902907.2463 | 831104.6809 | 1.5844 | 0.096206 | 3.1689 | 0.00092233 | 0.0045632
2084.3 | 0 | 902907.2463 | 825307.2628 | 1.5734 | 0.095535 | 3.1468 | 0.00091589 | 0.0045313
2084.4 | 0 | 902907.2463 | 819550.2849 | 1.5624 | 0.094869 | 3.1248 | 0.0009095 | 0.0044997
2084.5 | 0 | 902907.2463 | 813833.4651 | 1.5515 | 0.094207 | 3.103 | 0.00090316 | 0.0044683
2084.6 | 0 | 902907.2463 | 808156.5233 | 1.5407 | 0.09355 | 3.0814 | 0.00089686 | 0.0044372
2084.7 | 0 | 902907.2463 | 802519.1814 | 1.5299 | 0.092897 | 3.0599 | 0.0008906 | 0.0044062
2084.8 | 0 | 902907.2463 | 796921.163 | 1.5193 | 0.092249 | 3.0385 | 0.00088439 | 0.0043755
2084.9 | 0 | 902907.2463 | 791362.194 | 1.5087 | 0.091606 | 3.0173 | 0.00087822 | 0.0043449
2085 | 0 | 902907.2463 | 785842.0018 | 1.4981 | 0.090967 | 2.9963 | 0.0008721 | 0.0043146
2085.1 | 0 | 902907.2463 | 780360.3161 | 1.4877 | 0.090332 | 2.9754 | 0.00086601 | 0.0042845
2085.2 | 0 | 902907.2463 | 774916.8682 | 1.4773 | 0.089702 | 2.9546 | 0.00085997 | 0.0042547
2085.3 | 0 | 902907.2463 | 769511.3913 | 1.467 | 0.089077 | 2.934 | 0.00085397 | 0.004225
2085.4 | 0 | 902907.2463 | 764143.6207 | 1.4568 | 0.088455 | 2.9135 | 0.00084802 | 0.0041955
2085.5 | 0 | 902907.2463 | 758813.2933 | 1.4466 | 0.087838 | 2.8932 | 0.0008421 | 0.0041662
2085.6 | 0 | 902907.2463 | 753520.1479 | 1.4365 | 0.087225 | 2.873 | 0.00083623 | 0.0041372
2085.7 | 0 | 902907.2463 | 748263.9251 | 1.4265 | 0.086617 | 2.853 | 0.00083039 | 0.0041083
2085.8 | 0 | 902907.2463 | 743044.3674 | 1.4165 | 0.086013 | 2.8331 | 0.0008246 | 0.0040797
2085.9 | 0 | 902907.2463 | 737861.219 | 1.4067 | 0.085413 | 2.8133 | 0.00081885 | 0.0040512
2086 | 0 | 902907.2463 | 732714.2259 | 1.3969 | 0.084817 | 2.7937 | 0.00081314 | 0.0040229
2086.1 | 0 | 902907.2463 | 727603.136 | 1.3871 | 0.084225 | 2.7742 | 0.00080746 | 0.0039949
2086.2 | 0 | 902907.2463 | 722527.6988 | 1.3774 | 0.083638 | 2.7549 | 0.00080183 | 0.003967
2086.3 | 0 | 902907.2463 | 717487.6656 | 1.3678 | 0.083054 | 2.7357 | 0.00079624 | 0.0039393
2086.4 | 0 | 902907.2463 | 712482.7895 | 1.3583 | 0.082475 | 2.7166 | 0.00079068 | 0.0039119
2086.5 | 0 | 902907.2463 | 707512.8251 | 1.3488 | 0.0819 | 2.6976 | 0.00078517 | 0.0038846
2086.6 | 0 | 902907.2463 | 702577.529 | 1.3394 | 0.081328 | 2.6788 | 0.00077969 | 0.0038575
2086.7 | 0 | 902907.2463 | 697676.6594 | 1.3301 | 0.080761 | 2.6601 | 0.00077425 | 0.0038306
2086.8 | 0 | 902907.2463 | 692809.976 | 1.3208 | 0.080198 | 2.6416 | 0.00076885 | 0.0038038
2086.9 | 0 | 902907.2463 | 687977.2405 | 1.3116 | 0.079638 | 2.6231 | 0.00076349 | 0.0037773
2087 | 0 | 902907.2463 | 683178.216 | 1.3024 | 0.079083 | 2.6048 | 0.00075816 | 0.003751
2087.1 | 0 | 902907.2463 | 678412.6674 | 1.2933 | 0.078531 | 2.5867 | 0.00075287 | 0.0037248
2087.2 | 0 | 902907.2463 | 673680.3611 | 1.2843 | 0.077983 | 2.5686 | 0.00074762 | 0.0036988
2087.3 | 0 | 902907.2463 | 668981.0653 | 1.2754 | 0.077439 | 2.5507 | 0.00074241 | 0.003673
2087.4 | 0 | 902907.2463 | 664314.5497 | 1.2665 | 0.076899 | 2.5329 | 0.00073723 | 0.0036474
2087.5 | 0 | 902907.2463 | 659680.5856 | 1.2576 | 0.076363 | 2.5152 | 0.00073209 | 0.003622
2087.6 | 0 | 902907.2463 | 655078.9461 | 1.2489 | 0.07583 | 2.4977 | 0.00072698 | 0.0035967
2087.7 | 0 | 902907.2463 | 650509.4055 | 1.2401 | 0.075301 | 2.4803 | 0.00072191 | 0.0035716
2087.8 | 0 | 902907.2463 | 645971.74 | 1.2315 | 0.074776 | 2.463 | 0.00071687 | 0.0035467
2087.9 | 0 | 902907.2463 | 641465.7273 | 1.2229 | 0.074254 | 2.4458 | 0.00071187 | 0.0035219
2088 | 0 | 902907.2463 | 636991.1465 | 1.2144 | 0.073736 | 2.4287 | 0.00070691 | 0.0034974
2088.1 | 0 | 902907.2463 | 632547.7784 | 1.2059 | 0.073222 | 2.4118 | 0.00070198 | 0.003473
2088.2 | 0 | 902907.2463 | 628135.4053 | 1.1975 | 0.072711 | 2.395 | 0.00069708 | 0.0034488
2088.3 | 0 | 902907.2463 | 623753.8109 | 1.1891 | 0.072204 | 2.3783 | 0.00069222 | 0.0034247
2088.4 | 0 | 902907.2463 | 619402.7806 | 1.1808 | 0.0717 | 2.3617 | 0.00068739 | 0.0034008
2088.5 | 0 | 902907.2463 | 615082.1012 | 1.1726 | 0.0712 | 2.3452 | 0.00068259 | 0.0033771
2088.6 | 0 | 902907.2463 | 610791.5609 | 1.1644 | 0.070704 | 2.3288 | 0.00067783 | 0.0033535
2088.7 | 0 | 902907.2463 | 606530.9495 | 1.1563 | 0.07021 | 2.3126 | 0.0006731 | 0.0033301
2088.8 | 0 | 902907.2463 | 602300.0582 | 1.1482 | 0.069721 | 2.2965 | 0.00066841 | 0.0033069
2088.9 | 0 | 902907.2463 | 598098.6798 | 1.1402 | 0.069234 | 2.2804 | 0.00066375 | 0.0032838
2089 | 0 | 902907.2463 | 593926.6083 | 1.1323 | 0.068751 | 2.2645 | 0.00065912 | 0.0032609
2089.1 | 0 | 902907.2463 | 589783.6394 | 1.1244 | 0.068272 | 2.2487 | 0.00065452 | 0.0032382
2089.2 | 0 | 902907.2463 | 585669.5699 | 1.1165 | 0.067796 | 2.2331 | 0.00064995 | 0.0032156
2089.3 | 0 | 902907.2463 | 581584.1984 | 1.1087 | 0.067323 | 2.2175 | 0.00064542 | 0.0031932
2089.4 | 0 | 902907.2463 | 577527.3247 | 1.101 | 0.066853 | 2.202 | 0.00064092 | 0.0031709
2089.5 | 0 | 902907.2463 | 573498.7499 | 1.0933 | 0.066387 | 2.1866 | 0.00063645 | 0.0031488
2089.6 | 0 | 902907.2463 | 569498.2766 | 1.0857 | 0.065924 | 2.1714 | 0.00063201 | 0.0031268
2089.7 | 0 | 902907.2463 | 565525.7089 | 1.0781 | 0.065464 | 2.1562 | 0.0006276 | 0.003105
2089.8 | 0 | 902907.2463 | 561580.852 | 1.0706 | 0.065007 | 2.1412 | 0.00062322 | 0.0030833
2089.9 | 0 | 902907.2463 | 557663.5127 | 1.0631 | 0.064554 | 2.1263 | 0.00061887 | 0.0030618
2090 | 0 | 902907.2463 | 553773.4991 | 1.0557 | 0.064103 | 2.1114 | 0.00061456 | 0.0030405
ASSUMED METHANE CONTENT OF LFG: |  |  |  |  | 50%
SELECTED k: |  |  |  |  | 0.07
SELECTED Lo (for organic waste only): |  |  |  |  | 2979.623 | cu ft/ton
[5 empty] | 0.031214 | cu m/Mg per cu ft/ton (cu ft/ton ==> cu m/Mg)

## Calcs3 (hidden)
0.5 | Year delay before methane generation. |  |  |  | 0.5 | years decay during lag period
20.23%
[9 empty] | 1990 | 0
|  | Refuse | Methane Generation |  |  | LFG |  |  | 1991 | 37.6415
| Disposal Rate | In-Place |  |  |  | Generation |  |  | 1992 | 74.9972
Year | (tons/yr) | (tons) | cf/yr | (cfm) | (mmBtu/hr) | (cfm) | (cf/lb-yr) | (mmcf/day) | 1993 | 112.0898
1990 | 6215.9937 | 6215.9937 | 0 | 0 | 0 | 0 | 0 | 0 | 1994 | 148.9414
1990.1 | 6215.9937 | 12431.9874 | 0 | 0 | 0 | 0 | 0 | 0 | 1995 | 185.5749
1990.2 | 6215.9937 | 18647.9811 | 0 | 0 | 0 | 0 | 0 | 0 | 1996 | 222.0111
1990.3 | 6215.9937 | 24863.9748 | 0 | 0 | 0 | 0 | 0 | 0 | 1997 | 258.2731
1990.4 | 6215.9937 | 31079.9685 | 0 | 0 | 0 | 0 | 0 | 0 | 1998 | 294.3819
1990.5 | 6215.9937 | 37295.9623 | 999720.1273 | 1.9059 | 0.11572 | 3.8118 | 0.026859 | 0.0054889 | 1999 | 330.3579
1990.6 | 6215.9937 | 43511.956 | 1996644.9534 | 3.8064 | 0.23113 | 7.6129 | 0.04598 | 0.010963 | 2000 | 366.2224
1990.7 | 6215.9937 | 49727.9497 | 2990782.2944 | 5.7017 | 0.3462 | 11.4033 | 0.060264 | 0.016421 | 2001 | 401.9959
1990.8 | 6215.9937 | 55943.9434 | 3982139.9441 | 7.5916 | 0.46096 | 15.1832 | 0.071324 | 0.021864 | 2002 | 437.6999
1990.9 | 6215.9937 | 62159.9371 | 4970725.675 | 9.4762 | 0.5754 | 18.9525 | 0.080127 | 0.027292 | 2003 | 473.3539
1991 | 6340.4251 | 68500.3622 | 5956547.2374 | 11.3556 | 0.68951 | 22.7113 | 0.087131 | 0.032704 | 2004 | 508.9781
1991.1 | 6340.4251 | 74840.7872 | 6939612.3603 | 13.2298 | 0.80331 | 26.4595 | 0.092911 | 0.038102 | 2005 | 544.5922
1991.2 | 6340.4251 | 81181.2123 | 7919928.7508 | 15.0986 | 0.91679 | 30.1973 | 0.097755 | 0.043484 | 2006 | 580.2169
1991.3 | 6340.4251 | 87521.6374 | 8897504.0948 | 16.9623 | 1.03 | 33.9246 | 0.10186 | 0.048851 | 2007 | 615.8707
1991.4 | 6340.4251 | 93862.0625 | 9872346.0562 | 18.8208 | 1.1428 | 37.6415 | 0.10539 | 0.054204 | 2008 | 651.5731
1991.5 | 6340.4251 | 100202.4876 | 10864474.6128 | 20.7122 | 1.2576 | 41.4243 | 0.10864 | 0.059651 | 2009 | 687.3443
1991.6 | 6340.4251 | 106542.9127 | 11853829.0949 | 22.5983 | 1.3722 | 45.1966 | 0.11148 | 0.065083 | 2010 | 723.2027
1991.7 | 6340.4251 | 112883.3377 | 12840417.2591 | 24.4791 | 1.4864 | 48.9582 | 0.11398 | 0.0705 | 2011 | 759.1675
1991.8 | 6340.4251 | 119223.7628 | 13824246.8403 | 26.3547 | 1.6003 | 52.7094 | 0.11619 | 0.075902 | 2012 | 795.2573
1991.9 | 6340.4251 | 125564.1879 | 14805325.5516 | 28.225 | 1.7138 | 56.4501 | 0.11815 | 0.081288 | 2013 | 834.0656
1992 | 6467.3094 | 132031.4973 | 15783661.0848 | 30.0902 | 1.8271 | 60.1803 | 0.11978 | 0.08666 | 2014 | 873.0175
1992.1 | 6467.3094 | 138498.8067 | 16759261.1101 | 31.9501 | 1.94 | 63.9001 | 0.12125 | 0.092016 | 2015 | 912.1336
1992.2 | 6467.3094 | 144966.1161 | 17732133.276 | 33.8047 | 2.0526 | 67.6095 | 0.12257 | 0.097358 | 2016 | 951.4336
1992.3 | 6467.3094 | 151433.4255 | 18702285.21 | 35.6543 | 2.1649 | 71.3085 | 0.12375 | 0.10268 | 2017 | 990.9381
1992.4 | 6467.3094 | 157900.7349 | 19669724.5179 | 37.4986 | 2.2769 | 74.9972 | 0.12482 | 0.108 | 2018 | 963.5767
1992.5 | 6467.3094 | 164368.0443 | 20654865.6278 | 39.3767 | 2.391 | 78.7534 | 0.12591 | 0.1134 | 2019 | 936.9707
1992.6 | 6467.3094 | 170835.3537 | 21637252.2008 | 41.2495 | 2.5047 | 82.499 | 0.12691 | 0.1188 | 2020 | 911.0994
1992.7 | 6467.3094 | 177302.6631 | 22616891.9387 | 43.1171 | 2.6181 | 86.2342 | 0.12782 | 0.12418 | 2021 | 885.9425
1992.8 | 6467.3094 | 183769.9725 | 23593792.5219 | 44.9795 | 2.7312 | 89.959 | 0.12865 | 0.12954 | 2022 | 861.4802
1992.9 | 6467.3094 | 190237.2819 | 24567961.6094 | 46.8366 | 2.8439 | 93.6733 | 0.1294 | 0.13489 | 2023 | 837.6933
1993 | 6596.6467 | 196833.9286 | 25539406.8386 | 48.6886 | 2.9564 | 97.3772 | 0.13001 | 0.14022 | 2024 | 814.5632
1993.1 | 6596.6467 | 203430.5752 | 26508135.8257 | 50.5354 | 3.0685 | 101.0708 | 0.13057 | 0.14554 | 2025 | 792.0718
1993.2 | 6596.6467 | 210027.2219 | 27474156.1655 | 52.3771 | 3.1803 | 104.7541 | 0.13108 | 0.15085 | 2026 | 770.2014
1993.3 | 6596.6467 | 216623.8686 | 28437475.4316 | 54.2135 | 3.2918 | 108.4271 | 0.13154 | 0.15613 | 2027 | 748.9349
1993.4 | 6596.6467 | 223220.5152 | 29398101.1765 | 56.0449 | 3.403 | 112.0898 | 0.13196 | 0.16141 | 2028 | 728.2556
1993.5 | 6596.6467 | 229817.1619 | 30376842.283 | 57.9108 | 3.5163 | 115.8215 | 0.13244 | 0.16678 | 2029 | 708.1472
1993.6 | 6596.6467 | 236413.8086 | 31352846.7474 | 59.7714 | 3.6293 | 119.5429 | 0.13289 | 0.17214 | 2030 | 688.5941
1993.7 | 6596.6467 | 243010.4552 | 32326122.2217 | 61.6269 | 3.742 | 123.2538 | 0.13329 | 0.17749 | 2031 | 669.5809
1993.8 | 6596.6467 | 249607.1019 | 33296676.3364 | 63.4772 | 3.8543 | 126.9543 | 0.13366 | 0.18281 | 2032 | 651.0927
1993.9 | 6596.6467 | 256203.7486 | 34264516.7005 | 65.3223 | 3.9664 | 130.6446 | 0.13401 | 0.18813 | 2033 | 633.115
1994 | 6728.6599 | 262932.4085 | 35229650.9021 | 67.1622 | 4.0781 | 134.3244 | 0.13426 | 0.19343 | 2034 | 615.6336
1994.1 | 6728.6599 | 269661.0683 | 36192086.5076 | 68.997 | 4.1895 | 137.994 | 0.13448 | 0.19871 | 2035 | 598.635
1994.2 | 6728.6599 | 276389.7282 | 37151831.0627 | 70.8267 | 4.3006 | 141.6534 | 0.13469 | 0.20398 | 2036 | 582.1057
1994.3 | 6728.6599 | 283118.3881 | 38108892.0918 | 72.6512 | 4.4114 | 145.3025 | 0.13487 | 0.20924 | 2037 | 566.0328
1994.4 | 6728.6599 | 289847.048 | 39063277.0981 | 74.4707 | 4.5219 | 148.9414 | 0.13504 | 0.21448 | 2038 | 550.4037
1994.5 | 6728.6599 | 296575.7079 | 40036225.2884 | 76.3255 | 4.6345 | 152.6511 | 0.13527 | 0.21982 | 2039 | 535.2062
1994.6 | 6728.6599 | 303304.3678 | 41006453.0342 | 78.1752 | 4.7468 | 156.3504 | 0.13547 | 0.22514 | 2040 | 520.4283
1994.7 | 6728.6599 | 310033.0276 | 41973967.9421 | 80.0197 | 4.8588 | 160.0393 | 0.13566 | 0.23046 | 2041 | 506.0584
1994.8 | 6728.6599 | 316761.6875 | 42938777.5973 | 81.859 | 4.9705 | 163.718 | 0.13583 | 0.23575 | 2042 | 492.0853
1994.9 | 6728.6599 | 323490.3474 | 43900889.5641 | 83.6932 | 5.0818 | 167.3863 | 0.13598 | 0.24104 | 2043 | 478.498
1995 | 6863.126 | 330353.4734 | 44860311.3853 | 85.5222 | 5.1929 | 171.0444 | 0.13607 | 0.2463 | 2044 | 465.2859
1995.1 | 6863.126 | 337216.5995 | 45817050.5828 | 87.3462 | 5.3037 | 174.6923 | 0.13614 | 0.25156 | 2045 | 452.4386
1995.2 | 6863.126 | 344079.7255 | 46771114.6575 | 89.165 | 5.4141 | 178.33 | 0.1362 | 0.2568 | 2046 | 439.946
1995.3 | 6863.126 | 350942.8516 | 47722511.0892 | 90.9788 | 5.5242 | 181.9575 | 0.13626 | 0.26202 | 2047 | 427.7984
1995.4 | 6863.126 | 357805.9776 | 48671247.3369 | 92.7874 | 5.6341 | 185.5749 | 0.1363 | 0.26723 | 2048 | 415.9862
1995.5 | 6863.126 | 364669.1036 | 49638957.0714 | 94.6323 | 5.7461 | 189.2646 | 0.13639 | 0.27254 | 2049 | 404.5001
1995.6 | 6863.126 | 371532.2297 | 50603961.0085 | 96.472 | 5.8578 | 192.944 | 0.13648 | 0.27784 | 2050 | 393.3312
1995.7 | 6863.126 | 378395.3557 | 51566266.7139 | 98.3065 | 5.9692 | 196.6131 | 0.13655 | 0.28312 | 2051 | 382.4707
1995.8 | 6863.126 | 385258.4818 | 52525881.732 | 100.136 | 6.0803 | 200.2719 | 0.13661 | 0.28839 | 2052 | 371.9101
1995.9 | 6863.126 | 392121.6078 | 53482813.5862 | 101.9603 | 6.191 | 203.9205 | 0.13667 | 0.29365 | 2053 | 361.641
1996 | 7000.4911 | 399122.0989 | 54437069.779 | 103.7795 | 6.3015 | 207.5589 | 0.13667 | 0.29888 | 2054 | 351.6555
1996.1 | 7000.4911 | 406122.5901 | 55388657.7916 | 105.5936 | 6.4116 | 211.1872 | 0.13666 | 0.30411 | 2055 | 341.9457
1996.2 | 7000.4911 | 413123.0812 | 56337585.0845 | 107.4026 | 6.5215 | 214.8053 | 0.13664 | 0.30932 | 2056 | 332.504
1996.3 | 7000.4911 | 420123.5724 | 57283859.0973 | 109.2066 | 6.631 | 218.4132 | 0.13662 | 0.31452 | 2057 | 323.3231
1996.4 | 7000.4911 | 427124.0635 | 58227487.2488 | 111.0056 | 6.7403 | 222.0111 | 0.1366 | 0.3197 | 2058 | 314.3956
1996.5 | 7000.4911 | 434124.5546 | 59190569.407 | 112.8416 | 6.8517 | 225.6832 | 0.13662 | 0.32498 | 2059 | 305.7146
1996.6 | 7000.4911 | 441125.0458 | 60150958.7069 | 114.6725 | 6.9629 | 229.345 | 0.13663 | 0.33026 | 2060 | 297.2733
1996.7 | 7000.4911 | 448125.5369 | 61108662.6779 | 116.4983 | 7.0738 | 232.9965 | 0.13664 | 0.33552 | 2061 | 289.0651
1996.8 | 7000.4911 | 455126.028 | 62063688.8285 | 118.3189 | 7.1843 | 236.6379 | 0.13664 | 0.34076 | 2062 | 281.0836
1996.9 | 7000.4911 | 462126.5192 | 63016044.6462 | 120.1345 | 7.2946 | 240.2691 | 0.13664 | 0.34599 | 2063 | 273.3224
1997 | 7140.5322 | 469267.0514 | 63965737.5972 | 121.945 | 7.4045 | 243.8901 | 0.13658 | 0.3512 | 2064 | 265.7755
1997.1 | 7140.5322 | 476407.5835 | 64912775.1274 | 123.7505 | 7.5141 | 247.501 | 0.13653 | 0.3564 | 2065 | 258.437
1997.2 | 7140.5322 | 483548.1157 | 65857164.6614 | 125.5509 | 7.6234 | 251.1017 | 0.13647 | 0.36159 | 2066 | 251.3012
1997.3 | 7140.5322 | 490688.6479 | 66798913.6032 | 127.3462 | 7.7325 | 254.6925 | 0.13641 | 0.36676 | 2067 | 244.3623
1997.4 | 7140.5322 | 497829.1801 | 67738029.3362 | 129.1366 | 7.8412 | 258.2731 | 0.13634 | 0.37191 | 2068 | 237.6151
1997.5 | 7140.5322 | 504969.7123 | 68697042.0658 | 130.9648 | 7.9522 | 261.9297 | 0.13632 | 0.37718 | 2069 | 231.0541
1997.6 | 7140.5322 | 512110.2445 | 69653373.3155 | 132.788 | 8.0629 | 265.576 | 0.13629 | 0.38243 | 2070 | 224.6744
1997.7 | 7140.5322 | 519250.7766 | 70607030.5831 | 134.6061 | 8.1733 | 269.2121 | 0.13625 | 0.38767 | 2071 | 218.4707
1997.8 | 7140.5322 | 526391.3088 | 71558021.3451 | 136.4191 | 8.2834 | 272.8381 | 0.13621 | 0.39289 | 2072 | 212.4384
1997.9 | 7140.5322 | 533531.841 | 72506353.0575 | 138.227 | 8.3931 | 276.4539 | 0.13617 | 0.39809 | 2073 | 206.5726
1998 | 7283.2492 | 540815.0902 | 73452033.155 | 140.0298 | 8.5026 | 280.0596 | 0.13609 | 0.40329 | 2074 | 200.8688
1998.1 | 7283.2492 | 548098.3393 | 74395069.0519 | 141.8276 | 8.6118 | 283.6553 | 0.13601 | 0.40846 | 2075 | 195.3225
1998.2 | 7283.2492 | 555381.5885 | 75335468.1415 | 143.6204 | 8.7206 | 287.2408 | 0.13592 | 0.41363 | 2076 | 189.9293
1998.3 | 7283.2492 | 562664.8377 | 76273237.7965 | 145.4082 | 8.8292 | 290.8164 | 0.13583 | 0.41878 | 2077 | 184.6851
1998.4 | 7283.2492 | 569948.0868 | 77208385.3692 | 147.191 | 8.9374 | 294.3819 | 0.13574 | 0.42391 | 2078 | 179.5856
1998.5 | 7283.2492 | 577231.336 | 78163871.4065 | 149.0125 | 9.048 | 298.025 | 0.13568 | 0.42916 | 2079 | 174.627
1998.6 | 7283.2492 | 584514.5852 | 79116685.8249 | 150.829 | 9.1583 | 301.658 | 0.13563 | 0.43439 | 2080 | 169.8052
1998.7 | 7283.2492 | 591797.8343 | 80066836.0945 | 152.6404 | 9.2683 | 305.2807 | 0.13557 | 0.4396 | 2081 | 165.1166
1998.8 | 7283.2492 | 599081.0835 | 81014329.6645 | 154.4467 | 9.378 | 308.8933 | 0.1355 | 0.44481 | 2082 | 160.5575
1998.9 | 7283.2492 | 606364.3327 | 81959173.9632 | 156.2479 | 9.4874 | 312.4959 | 0.13544 | 0.44999 | 2083 | 156.1242
1999 | 7428.8651 | 613793.1978 | 82901376.3981 | 158.0442 | 9.5964 | 316.0883 | 0.13534 | 0.45517 | 2084 | 151.8134
1999.1 | 7428.8651 | 621222.0628 | 83840944.3563 | 159.8354 | 9.7052 | 319.6707 | 0.13523 | 0.46033 | 2085 | 147.6216
1999.2 | 7428.8651 | 628650.9279 | 84777885.2038 | 161.6216 | 9.8137 | 323.2431 | 0.13513 | 0.46547 | 2086 | 143.5455
1999.3 | 7428.8651 | 636079.793 | 85712206.2863 | 163.4028 | 9.9218 | 326.8055 | 0.13502 | 0.4706 | 2087 | 139.582
1999.4 | 7428.8651 | 643508.6581 | 86643914.929 | 165.179 | 10.0297 | 330.3579 | 0.13491 | 0.47572 | 2088 | 135.7279
1999.5 | 7428.8651 | 650937.5232 | 87596437.889 | 166.9949 | 10.1399 | 333.9898 | 0.13484 | 0.48095 | 2089 | 131.9802
1999.6 | 7428.8651 | 658366.3883 | 88546297.5151 | 168.8057 | 10.2499 | 337.6114 | 0.13476 | 0.48616
1999.7 | 7428.8651 | 665795.2534 | 89493501.2542 | 170.6115 | 10.3595 | 341.2229 | 0.13469 | 0.49136
1999.8 | 7428.8651 | 673224.1185 | 90438056.5324 | 172.4122 | 10.4689 | 344.8243 | 0.13461 | 0.49655
1999.9 | 7428.8651 | 680652.9836 | 91379970.7551 | 174.2078 | 10.5779 | 348.4157 | 0.13452 | 0.50172
2000 | 7577.38 | 688230.3635 | 92319251.3068 | 175.9985 | 10.6866 | 351.997 | 0.13441 | 0.50688
2000.1 | 7577.38 | 695807.7435 | 93255905.5515 | 177.7842 | 10.7951 | 355.5683 | 0.13429 | 0.51202
2000.2 | 7577.38 | 703385.1234 | 94189940.8326 | 179.5648 | 10.9032 | 359.1296 | 0.13418 | 0.51715
2000.3 | 7577.38 | 710962.5034 | 95121364.4729 | 181.3405 | 11.011 | 362.681 | 0.13406 | 0.52226
2000.4 | 7577.38 | 718539.8833 | 96050183.7747 | 183.1112 | 11.1185 | 366.2224 | 0.13394 | 0.52736
2000.5 | 7577.38 | 726117.2633 | 97000291.71 | 184.9225 | 11.2285 | 369.845 | 0.13386 | 0.53258
2000.6 | 7577.38 | 733694.6433 | 97947743.064 | 186.7287 | 11.3382 | 373.4575 | 0.13377 | 0.53778
2000.7 | 7577.38 | 741272.0232 | 98892545.2647 | 188.5299 | 11.4475 | 377.0598 | 0.13368 | 0.54297
2000.8 | 7577.38 | 748849.4032 | 99834705.7195 | 190.3261 | 11.5566 | 380.6521 | 0.13359 | 0.54814
2000.9 | 7577.38 | 756426.7831 | 100774231.8148 | 192.1172 | 11.6654 | 384.2344 | 0.13349 | 0.5533
2001 | 7729.0168 | 764155.7999 | 101711130.9166 | 193.9033 | 11.7738 | 387.8066 | 0.13337 | 0.55844
2001.1 | 7729.0168 | 771884.8166 | 102645410.37 | 195.6844 | 11.882 | 391.3688 | 0.13325 | 0.56357
2001.2 | 7729.0168 | 779613.8334 | 103577077.5 | 197.4606 | 11.9898 | 394.9211 | 0.13312 | 0.56869
2001.3 | 7729.0168 | 787342.8501 | 104506139.6107 | 199.2317 | 12.0974 | 398.4635 | 0.133 | 0.57379
2001.4 | 7729.0168 | 795071.8669 | 105432603.9861 | 200.998 | 12.2046 | 401.9959 | 0.13287 | 0.57887
2001.5 | 7729.0168 | 802800.8836 | 106380865.681 | 202.8057 | 12.3144 | 405.6115 | 0.13278 | 0.58408
2001.6 | 7729.0168 | 810529.9004 | 107326475.9569 | 204.6085 | 12.4238 | 409.2169 | 0.13268 | 0.58927
2001.7 | 7729.0168 | 818258.9171 | 108269442.2273 | 206.4061 | 12.533 | 412.8123 | 0.13258 | 0.59445
2001.8 | 7729.0168 | 825987.9339 | 109209771.8852 | 208.1988 | 12.6418 | 416.3976 | 0.13248 | 0.59961
2001.9 | 7729.0168 | 833716.9506 | 110147472.3026 | 209.9864 | 12.7504 | 419.9729 | 0.13238 | 0.60476
2002 | 7883.5525 | 841600.5031 | 111082550.8313 | 211.7691 | 12.8586 | 423.5382 | 0.13225 | 0.60989
2002.1 | 7883.5525 | 849484.0556 | 112015014.8021 | 213.5467 | 12.9666 | 427.0935 | 0.13213 | 0.61501
2002.2 | 7883.5525 | 857367.6081 | 112944871.5257 | 215.3194 | 13.0742 | 430.6389 | 0.132 | 0.62012
2002.3 | 7883.5525 | 865251.1606 | 113872128.2922 | 217.0872 | 13.1815 | 434.1743 | 0.13187 | 0.62521
2002.4 | 7883.5525 | 873134.7131 | 114796792.3711 | 218.85 | 13.2886 | 437.6999 | 0.13174 | 0.63029
2002.5 | 7883.5525 | 881018.2656 | 115743725.0405 | 220.6552 | 13.3982 | 441.3104 | 0.13164 | 0.63549
2002.6 | 7883.5525 | 888901.818 | 116688010.007 | 222.4554 | 13.5075 | 444.9108 | 0.13154 | 0.64067
2002.7 | 7883.5525 | 896785.3705 | 117629654.6737 | 224.2506 | 13.6165 | 448.5011 | 0.13143 | 0.64584
2002.8 | 7883.5525 | 904668.923 | 118568666.4232 | 226.0407 | 13.7252 | 452.0814 | 0.13133 | 0.651
2002.9 | 7883.5525 | 912552.4755 | 119505052.6172 | 227.8258 | 13.8336 | 455.6517 | 0.13122 | 0.65614
2003 | 8041.2102 | 920593.6857 | 120438820.5971 | 229.606 | 13.9417 | 459.212 | 0.13109 | 0.66127
2003.1 | 8041.2102 | 928634.8958 | 121369977.6836 | 231.3811 | 14.0495 | 462.7623 | 0.13096 | 0.66638
2003.2 | 8041.2102 | 936676.106 | 122298531.1771 | 233.1514 | 14.157 | 466.3027 | 0.13083 | 0.67148
2003.3 | 8041.2102 | 944717.3161 | 123224488.3572 | 234.9166 | 14.2641 | 469.8332 | 0.1307 | 0.67656
2003.4 | 8041.2102 | 952758.5263 | 124147856.4837 | 236.6769 | 14.371 | 473.3539 | 0.13057 | 0.68163
2003.5 | 8041.2102 | 960799.7364 | 125093998.9258 | 238.4807 | 14.4805 | 476.9613 | 0.13046 | 0.68682
2003.6 | 8041.2102 | 968840.9466 | 126037495.8745 | 240.2794 | 14.5898 | 480.5587 | 0.13035 | 0.692
2003.7 | 8041.2102 | 976882.1568 | 126978354.7268 | 242.073 | 14.6987 | 484.146 | 0.13024 | 0.69717
2003.8 | 8041.2102 | 984923.3669 | 127916582.8591 | 243.8617 | 14.8073 | 487.7233 | 0.13014 | 0.70232
2003.9 | 8041.2102 | 992964.5771 | 128852187.627 | 245.6453 | 14.9156 | 491.2906 | 0.13003 | 0.70746
2004 | 8201.9898 | 1001166.5668 | 129785176.3657 | 247.424 | 15.0236 | 494.848 | 0.12989 | 0.71258
2004.1 | 8201.9898 | 1009368.5566 | 130715556.3898 | 249.1977 | 15.1313 | 498.3953 | 0.12976 | 0.71769
2004.2 | 8201.9898 | 1017570.5464 | 131643334.9936 | 250.9664 | 15.2387 | 501.9328 | 0.12963 | 0.72278
2004.3 | 8201.9898 | 1025772.5361 | 132568519.4508 | 252.7302 | 15.3458 | 505.4604 | 0.1295 | 0.72786
2004.4 | 8201.9898 | 1033974.5259 | 133491117.0148 | 254.489 | 15.4526 | 508.9781 | 0.12936 | 0.73293
2004.5 | 8201.9898 | 1042176.5156 | 134436993.1507 | 256.2923 | 15.5621 | 512.5845 | 0.12926 | 0.73812
2004.6 | 8201.9898 | 1050378.5054 | 135380224.5377 | 258.0904 | 15.6713 | 516.1809 | 0.12915 | 0.7433
2004.7 | 8201.9898 | 1058580.4952 | 136320818.5709 | 259.8836 | 15.7801 | 519.7672 | 0.12904 | 0.74846
2004.8 | 8201.9898 | 1066782.4849 | 137258782.6245 | 261.6718 | 15.8887 | 523.3435 | 0.12892 | 0.75361
2004.9 | 8201.9898 | 1074984.4747 | 138194124.0522 | 263.4549 | 15.997 | 526.9098 | 0.12881 | 0.75875
2005 | 8366.1143 | 1083350.589 | 139126850.1869 | 265.2331 | 16.105 | 530.4661 | 0.12868 | 0.76387
2005.1 | 8366.1143 | 1091716.7033 | 140056968.3414 | 267.0062 | 16.2126 | 534.0125 | 0.12855 | 0.76898
2005.2 | 8366.1143 | 1100082.8176 | 140984485.8077 | 268.7745 | 16.32 | 537.549 | 0.12842 | 0.77407
2005.3 | 8366.1143 | 1108448.9319 | 141909409.8576 | 270.5378 | 16.4271 | 541.0755 | 0.12828 | 0.77915
2005.4 | 8366.1143 | 1116815.0462 | 142831747.7424 | 272.2961 | 16.5338 | 544.5922 | 0.12815 | 0.78421
2005.5 | 8366.1143 | 1125181.1605 | 143777902.8912 | 274.0999 | 16.6433 | 548.1998 | 0.12804 | 0.78941
2005.6 | 8366.1143 | 1133547.2748 | 144721412.511 | 275.8986 | 16.7526 | 551.7972 | 0.12793 | 0.79459
2005.7 | 8366.1143 | 1141913.3891 | 145662283.999 | 277.6923 | 16.8615 | 555.3846 | 0.12782 | 0.79975
2005.8 | 8366.1143 | 1150279.5033 | 146600524.7316 | 279.481 | 16.9701 | 558.9619 | 0.1277 | 0.80491
2005.9 | 8366.1143 | 1158645.6176 | 147536142.0646 | 281.2646 | 17.0784 | 562.5293 | 0.12759 | 0.81004
2006 | 8533.3608 | 1167178.9784 | 148469143.3333 | 283.0433 | 17.1864 | 566.0866 | 0.12746 | 0.81516
2006.1 | 8533.3608 | 1175712.3392 | 149399535.8523 | 284.817 | 17.2941 | 569.6341 | 0.12733 | 0.82027
2006.2 | 8533.3608 | 1184245.6999 | 150327326.9161 | 286.5858 | 17.4015 | 573.1716 | 0.12719 | 0.82537
2006.3 | 8533.3608 | 1192779.0607 | 151252523.7984 | 288.3496 | 17.5086 | 576.6992 | 0.12706 | 0.83045
2006.4 | 8533.3608 | 1201312.4215 | 152175133.7529 | 290.1085 | 17.6154 | 580.2169 | 0.12693 | 0.83551
2006.5 | 8533.3608 | 1209845.7822 | 153122062.3121 | 291.9137 | 17.725 | 583.8274 | 0.12682 | 0.84071
2006.6 | 8533.3608 | 1218379.143 | 154066343.1799 | 293.7139 | 17.8343 | 587.4278 | 0.12671 | 0.8459
2006.7 | 8533.3608 | 1226912.5037 | 155007983.7594 | 295.509 | 17.9433 | 591.0181 | 0.12659 | 0.85107
2006.8 | 8533.3608 | 1235445.8645 | 155946991.433 | 297.2992 | 18.052 | 594.5983 | 0.12648 | 0.85622
2006.9 | 8533.3608 | 1243979.2253 | 156883373.5626 | 299.0843 | 18.1604 | 598.1686 | 0.12637 | 0.86136
2007 | 8703.9522 | 1252683.1774 | 157817137.4894 | 300.8644 | 18.2685 | 601.7289 | 0.12624 | 0.86649
2007.1 | 8703.9522 | 1261387.1296 | 158748290.5342 | 302.6396 | 18.3763 | 605.2792 | 0.12611 | 0.8716
2007.2 | 8703.9522 | 1270091.0817 | 159676839.9972 | 304.4098 | 18.4838 | 608.8196 | 0.12597 | 0.8767
2007.3 | 8703.9522 | 1278795.0339 | 160602793.1582 | 306.175 | 18.5909 | 612.3501 | 0.12584 | 0.88178
2007.4 | 8703.9522 | 1287498.9861 | 161526157.2767 | 307.9354 | 18.6978 | 615.8707 | 0.12571 | 0.88685
2007.5 | 8703.9522 | 1296202.9382 | 162474375.8573 | 309.7431 | 18.8076 | 619.4861 | 0.1256 | 0.89206
2007.6 | 8703.9522 | 1304906.8904 | 163419943.1394 | 311.5457 | 18.9171 | 623.0914 | 0.12549 | 0.89725
2007.7 | 8703.9522 | 1313610.8425 | 164362866.5363 | 313.3433 | 19.0262 | 626.6866 | 0.12537 | 0.90243
2007.8 | 8703.9522 | 1322314.7947 | 165303153.4404 | 315.1359 | 19.135 | 630.2717 | 0.12526 | 0.90759
2007.9 | 8703.9522 | 1331018.7469 | 166240811.2237 | 316.9234 | 19.2436 | 633.8469 | 0.12515 | 0.91274
2008 | 8878.1115 | 1339896.8583 | 167175847.2375 | 318.706 | 19.3518 | 637.412 | 0.12502 | 0.91787
2008.1 | 8878.1115 | 1348774.9698 | 168108268.8123 | 320.4836 | 19.4598 | 640.9671 | 0.12489 | 0.92299
2008.2 | 8878.1115 | 1357653.0813 | 169038083.2583 | 322.2562 | 19.5674 | 644.5124 | 0.12476 | 0.9281
2008.3 | 8878.1115 | 1366531.1928 | 169965297.8654 | 324.0238 | 19.6747 | 648.0477 | 0.12463 | 0.93319
2008.4 | 8878.1115 | 1375409.3043 | 170889919.9029 | 325.7865 | 19.7818 | 651.5731 | 0.1245 | 0.93827
2008.5 | 8878.1115 | 1384287.4157 | 171839966.7156 | 327.5977 | 19.8917 | 655.1955 | 0.12439 | 0.94348
2008.6 | 8878.1115 | 1393165.5272 | 172787357.1179 | 329.4038 | 20.0014 | 658.8077 | 0.12427 | 0.94868
2008.7 | 8878.1115 | 1402043.6387 | 173732098.5374 | 331.2049 | 20.1108 | 662.4098 | 0.12416 | 0.95387
2008.8 | 8878.1115 | 1410921.7502 | 174674198.3809 | 333.0009 | 20.2198 | 666.0019 | 0.12405 | 0.95904
2008.9 | 8878.1115 | 1419799.8617 | 175613664.0344 | 334.7919 | 20.3286 | 669.5839 | 0.12394 | 0.9642
2009 | 9055.6157 | 1428855.4774 | 176550502.8633 | 336.5779 | 20.437 | 673.1559 | 0.12381 | 0.96934
2009.1 | 9055.6157 | 1437911.0931 | 177484722.2125 | 338.359 | 20.5452 | 676.7179 | 0.12368 | 0.97447
2009.2 | 9055.6157 | 1446966.7089 | 178416329.4062 | 340.135 | 20.653 | 680.27 | 0.12355 | 0.97959
2009.3 | 9055.6157 | 1456022.3246 | 179345331.7483 | 341.906 | 20.7605 | 683.8121 | 0.12342 | 0.98469
2009.4 | 9055.6157 | 1465077.9403 | 180271736.5221 | 343.6722 | 20.8678 | 687.3443 | 0.12329 | 0.98978
2009.5 | 9055.6157 | 1474133.5561 | 181224099.0525 | 345.4877 | 20.978 | 690.9755 | 0.12318 | 0.995
2009.6 | 9055.6157 | 1483189.1718 | 182173798.6975 | 347.2983 | 21.088 | 694.5965 | 0.12307 | 1.0002
2009.7 | 9055.6157 | 1492244.7875 | 183120842.9029 | 349.1037 | 21.1976 | 698.2074 | 0.12296 | 1.0054
2009.8 | 9055.6157 | 1501300.4032 | 184065239.0934 | 350.9041 | 21.3069 | 701.8083 | 0.12285 | 1.0106
2009.9 | 9055.6157 | 1510356.019 | 185006994.6732 | 352.6995 | 21.4159 | 705.399 | 0.12274 | 1.0158
2010 | 9236.6879 | 1519592.7069 | 185946117.0256 | 354.4899 | 21.5246 | 708.9797 | 0.12261 | 1.0209
2010.1 | 9236.6879 | 1528829.3948 | 186882613.5133 | 356.2752 | 21.633 | 712.5504 | 0.12248 | 1.0261
2010.2 | 9236.6879 | 1538066.0827 | 187816491.4785 | 358.0556 | 21.7411 | 716.1111 | 0.12236 | 1.0312
2010.3 | 9236.6879 | 1547302.7706 | 188747758.2428 | 359.8309 | 21.8489 | 719.6619 | 0.12223 | 1.0363
2010.4 | 9236.6879 | 1556539.4585 | 189676421.1074 | 361.6014 | 21.9564 | 723.2027 | 0.1221 | 1.0414
2010.5 | 9236.6879 | 1565776.1464 | 190631609.245 | 363.4223 | 22.067 | 726.8447 | 0.12199 | 1.0467
2010.6 | 9236.6879 | 1575012.8343 | 191584126.5966 | 365.2382 | 22.1773 | 730.4764 | 0.12188 | 1.0519
2010.7 | 9236.6879 | 1584249.5222 | 192533980.6301 | 367.049 | 22.2872 | 734.0981 | 0.12177 | 1.0571
2010.8 | 9236.6879 | 1593486.2101 | 193481178.7922 | 368.8548 | 22.3969 | 737.7096 | 0.12166 | 1.0623
2010.9 | 9236.6879 | 1602722.8981 | 194425728.509 | 370.6555 | 22.5062 | 741.311 | 0.12155 | 1.0675
2011 | 9421.328 | 1612144.2261 | 195367637.1858 | 372.4512 | 22.6152 | 744.9023 | 0.12143 | 1.0727
2011.1 | 9421.328 | 1621565.5541 | 196306912.2072 | 374.2418 | 22.724 | 748.4836 | 0.1213 | 1.0778
2011.2 | 9421.328 | 1630986.8821 | 197243560.937 | 376.0274 | 22.8324 | 752.0549 | 0.12118 | 1.083
2011.3 | 9421.328 | 1640408.2101 | 198177590.7186 | 377.8081 | 22.9405 | 755.6162 | 0.12105 | 1.0881
2011.4 | 9421.328 | 1649829.5381 | 199109008.8748 | 379.5837 | 23.0483 | 759.1675 | 0.12093 | 1.0932
2011.5 | 9421.328 | 1659250.8661 | 200067518.4304 | 381.4111 | 23.1593 | 762.8221 | 0.12082 | 1.0985
2011.6 | 9421.328 | 1668672.1941 | 201023347.9132 | 383.2333 | 23.2699 | 766.4665 | 0.12071 | 1.1037
2011.7 | 9421.328 | 1678093.5221 | 201976504.8167 | 385.0504 | 23.3803 | 770.1008 | 0.1206 | 1.1089
2011.8 | 9421.328 | 1687514.8501 | 202926996.6138 | 386.8624 | 23.4903 | 773.7248 | 0.12049 | 1.1142
2011.9 | 9421.328 | 1696936.1781 | 203874830.7563 | 388.6694 | 23.6 | 777.3387 | 0.12038 | 1.1194
2012 | 10034.788 | 1706970.9662 | 204820014.6753 | 390.4713 | 23.7094 | 780.9426 | 0.12023 | 1.1246
2012.1 | 10034.788 | 1717005.7542 | 205762555.7809 | 392.2681 | 23.8185 | 784.5363 | 0.12008 | 1.1297
2012.2 | 10034.788 | 1727040.5423 | 206702461.4628 | 394.06 | 23.9273 | 788.12 | 0.11993 | 1.1349
2012.3 | 10034.788 | 1737075.3303 | 207639739.0898 | 395.8468 | 24.0358 | 791.6937 | 0.11977 | 1.14
2012.4 | 10034.788 | 1747110.1184 | 208574396.0101 | 397.6287 | 24.144 | 795.2573 | 0.11962 | 1.1452
2012.5 | 10034.788 | 1757144.9064 | 209605102.5136 | 399.5936 | 24.2633 | 799.1872 | 0.11953 | 1.1508
2012.6 | 10034.788 | 1767179.6945 | 210632927.0755 | 401.5531 | 24.3823 | 803.1062 | 0.11943 | 1.1565
2012.7 | 10034.788 | 1777214.4825 | 211657877.754 | 403.5071 | 24.5009 | 807.0141 | 0.11933 | 1.1621
2012.8 | 10034.788 | 1787249.2706 | 212679962.5846 | 405.4556 | 24.6193 | 810.9111 | 0.11924 | 1.1677
2012.9 | 10034.788 | 1797284.0586 | 213699189.5805 | 407.3986 | 24.7372 | 814.7973 | 0.11914 | 1.1733
2013 | 10235.4838 | 1807519.5424 | 214715566.7325 | 409.3363 | 24.8549 | 818.6725 | 0.11903 | 1.1789
2013.1 | 10235.4838 | 1817755.0262 | 215729102.0089 | 411.2685 | 24.9722 | 822.537 | 0.11892 | 1.1845
2013.2 | 10235.4838 | 1827990.5101 | 216739803.3559 | 413.1953 | 25.0892 | 826.3906 | 0.11881 | 1.19
2013.3 | 10235.4838 | 1838225.9939 | 217747678.6974 | 415.1167 | 25.2059 | 830.2335 | 0.11869 | 1.1955
2013.4 | 10235.4838 | 1848461.4777 | 218752735.9352 | 417.0328 | 25.3222 | 834.0656 | 0.11858 | 1.2011
2013.5 | 10235.4838 | 1858696.9615 | 219787260.9081 | 419.005 | 25.442 | 838.01 | 0.11849 | 1.2067
2013.6 | 10235.4838 | 1868932.4453 | 220818893.2626 | 420.9717 | 25.5614 | 841.9435 | 0.11839 | 1.2124
2013.7 | 10235.4838 | 1879167.9291 | 221847641.0867 | 422.9329 | 25.6805 | 845.8659 | 0.11829 | 1.218
2013.8 | 10235.4838 | 1889403.4129 | 222873512.4459 | 424.8887 | 25.7992 | 849.7774 | 0.1182 | 1.2237
2013.9 | 10235.4838 | 1899638.8967 | 223896515.3829 | 426.8389 | 25.9177 | 853.6779 | 0.1181 | 1.2293
2014 | 10440.1935 | 1910079.0902 | 224916657.9181 | 428.7838 | 26.0357 | 857.5675 | 0.11799 | 1.2349
2014.1 | 10440.1935 | 1920519.2837 | 225933948.0495 | 430.7231 | 26.1535 | 861.4463 | 0.11788 | 1.2405
2014.2 | 10440.1935 | 1930959.4772 | 226948393.7526 | 432.6571 | 26.2709 | 865.3142 | 0.11777 | 1.2461
2014.3 | 10440.1935 | 1941399.6707 | 227960002.9806 | 434.5856 | 26.388 | 869.1712 | 0.11766 | 1.2516
2014.4 | 10440.1935 | 1951839.8642 | 228968783.6645 | 436.5088 | 26.5048 | 873.0175 | 0.11754 | 1.2571
2014.5 | 10440.1935 | 1962280.0577 | 230007667.2318 | 438.4893 | 26.6251 | 876.9786 | 0.11745 | 1.2628
2014.6 | 10440.1935 | 1972720.2511 | 231043645.9937 | 440.4643 | 26.745 | 880.9286 | 0.11735 | 1.2685
2014.7 | 10440.1935 | 1983160.4446 | 232076728.0723 | 442.4338 | 26.8646 | 884.8676 | 0.11726 | 1.2742
2014.8 | 10440.1935 | 1993600.6381 | 233106921.5669 | 444.3978 | 26.9838 | 888.7955 | 0.11716 | 1.2799
2014.9 | 10440.1935 | 2004040.8316 | 234134234.5544 | 446.3562 | 27.1028 | 892.7125 | 0.11707 | 1.2855
2015 | 10648.9171 | 2014689.7487 | 235158675.0889 | 448.3093 | 27.2213 | 896.6185 | 0.11696 | 1.2911
2015.1 | 10648.9171 | 2025338.6658 | 236180251.2019 | 450.2568 | 27.3396 | 900.5136 | 0.11685 | 1.2967
2015.2 | 10648.9171 | 2035987.5828 | 237198970.9026 | 452.1989 | 27.4575 | 904.3978 | 0.11674 | 1.3023
2015.3 | 10648.9171 | 2046636.4999 | 238214842.1778 | 454.1356 | 27.5751 | 908.2711 | 0.11663 | 1.3079
2015.4 | 10648.9171 | 2057285.417 | 239227872.992 | 456.0668 | 27.6924 | 912.1336 | 0.11652 | 1.3135
2015.5 | 10648.9171 | 2067934.3341 | 240271640.3648 | 458.0567 | 27.8132 | 916.1133 | 0.11642 | 1.3192
2015.6 | 10648.9171 | 2078583.2512 | 241312489.2768 | 460.041 | 27.9337 | 920.0819 | 0.11633 | 1.3249
2015.7 | 10648.9171 | 2089232.1682 | 242350427.8882 | 462.0197 | 28.0538 | 924.0394 | 0.11623 | 1.3306
2015.8 | 10648.9171 | 2099881.0853 | 243385464.3364 | 463.9929 | 28.1736 | 927.9858 | 0.11614 | 1.3363
2015.9 | 10648.9171 | 2110530.0024 | 244417606.7361 | 465.9606 | 28.2931 | 931.9212 | 0.11604 | 1.342
2016 | 10861.8776 | 2121391.88 | 245446863.1792 | 467.9228 | 28.4123 | 935.8456 | 0.11593 | 1.3476
2016.1 | 10861.8776 | 2132253.7576 | 246473241.7353 | 469.8795 | 28.5311 | 939.759 | 0.11583 | 1.3533
2016.2 | 10861.8776 | 2143115.6351 | 247496750.4511 | 471.8307 | 28.6496 | 943.6614 | 0.11572 | 1.3589
2016.3 | 10861.8776 | 2153977.5127 | 248517397.3508 | 473.7765 | 28.7677 | 947.553 | 0.11561 | 1.3645
2016.4 | 10861.8776 | 2164839.3903 | 249535190.4365 | 475.7168 | 28.8855 | 951.4336 | 0.1155 | 1.3701
2016.5 | 10861.8776 | 2175701.2679 | 250584388.1887 | 477.717 | 29.007 | 955.434 | 0.11541 | 1.3758
2016.6 | 10861.8776 | 2186563.1455 | 251630652.2963 | 479.7116 | 29.1281 | 959.4232 | 0.11531 | 1.3816
2016.7 | 10861.8776 | 2197425.023 | 252673990.9619 | 481.7007 | 29.2489 | 963.4013 | 0.11522 | 1.3873
2016.8 | 10861.8776 | 2208286.9006 | 253714412.3653 | 483.6841 | 29.3693 | 967.3683 | 0.11512 | 1.393
2016.9 | 10861.8776 | 2219148.7782 | 254751924.6635 | 485.6621 | 29.4894 | 971.3241 | 0.11503 | 1.3987
2017 | 0 | 2219148.7782 | 255786535.9904 | 487.6345 | 29.6092 | 975.2689 | 0.1155 | 1.4044
2017.1 | 0 | 2219148.7782 | 256818254.4575 | 489.6013 | 29.7286 | 979.2027 | 0.11596 | 1.4101
2017.2 | 0 | 2219148.7782 | 257847088.1535 | 491.5627 | 29.8477 | 983.1254 | 0.11643 | 1.4157
2017.3 | 0 | 2219148.7782 | 258873045.1444 | 493.5186 | 29.9664 | 987.0372 | 0.11689 | 1.4213
2017.4 | 0 | 2219148.7782 | 259896133.4738 | 495.469 | 30.0849 | 990.9381 | 0.11735 | 1.427
2017.5 | 0 | 2219148.7782 | 259169442.1427 | 494.0837 | 30.0008 | 988.1673 | 0.11702 | 1.423
2017.6 | 0 | 2219148.7782 | 258444782.7013 | 492.7022 | 29.9169 | 985.4043 | 0.1167 | 1.419
2017.7 | 0 | 2219148.7782 | 257722149.4684 | 491.3245 | 29.8332 | 982.6491 | 0.11637 | 1.415
2017.8 | 0 | 2219148.7782 | 257001536.7785 | 489.9507 | 29.7498 | 979.9015 | 0.11604 | 1.4111
2017.9 | 0 | 2219148.7782 | 256282938.9819 | 488.5808 | 29.6666 | 977.1616 | 0.11572 | 1.4071
2018 | 0 | 2219148.7782 | 255566350.4449 | 487.2147 | 29.5837 | 974.4294 | 0.1154 | 1.4032
2018.1 | 0 | 2219148.7782 | 254851765.5493 | 485.8524 | 29.501 | 971.7048 | 0.11507 | 1.3993
2018.2 | 0 | 2219148.7782 | 254139178.693 | 484.4939 | 29.4185 | 968.9878 | 0.11475 | 1.3953
2018.3 | 0 | 2219148.7782 | 253428584.289 | 483.1392 | 29.3362 | 966.2784 | 0.11443 | 1.3914
2018.4 | 0 | 2219148.7782 | 252719976.7665 | 481.7883 | 29.2542 | 963.5767 | 0.11411 | 1.3876
2018.5 | 0 | 2219148.7782 | 252013350.5699 | 480.4412 | 29.1724 | 960.8824 | 0.11379 | 1.3837
2018.6 | 0 | 2219148.7782 | 251308700.1593 | 479.0979 | 29.0908 | 958.1957 | 0.11347 | 1.3798
2018.7 | 0 | 2219148.7782 | 250606020.0101 | 477.7583 | 29.0095 | 955.5165 | 0.11316 | 1.3759
2018.8 | 0 | 2219148.7782 | 249905304.6134 | 476.4224 | 28.9284 | 952.8448 | 0.11284 | 1.3721
2018.9 | 0 | 2219148.7782 | 249206548.4756 | 475.0903 | 28.8475 | 950.1806 | 0.11252 | 1.3683
2019 | 0 | 2219148.7782 | 248509746.1185 | 473.7619 | 28.7668 | 947.5238 | 0.11221 | 1.3644
2019.1 | 0 | 2219148.7782 | 247814892.0789 | 472.4372 | 28.6864 | 944.8744 | 0.1119 | 1.3606
2019.2 | 0 | 2219148.7782 | 247121980.9095 | 471.1162 | 28.6062 | 942.2325 | 0.11158 | 1.3568
2019.3 | 0 | 2219148.7782 | 246431007.1776 | 469.799 | 28.5262 | 939.5979 | 0.11127 | 1.353
2019.4 | 0 | 2219148.7782 | 245741965.4661 | 468.4854 | 28.4464 | 936.9707 | 0.11096 | 1.3492
2019.5 | 0 | 2219148.7782 | 245054850.3728 | 467.1754 | 28.3669 | 934.3509 | 0.11065 | 1.3455
2019.6 | 0 | 2219148.7782 | 244369656.5108 | 465.8692 | 28.2876 | 931.7384 | 0.11034 | 1.3417
2019.7 | 0 | 2219148.7782 | 243686378.5082 | 464.5666 | 28.2085 | 929.1331 | 0.11003 | 1.338
2019.8 | 0 | 2219148.7782 | 243005011.008 | 463.2676 | 28.1296 | 926.5352 | 0.10972 | 1.3342
2019.9 | 0 | 2219148.7782 | 242325548.6684 | 461.9723 | 28.051 | 923.9445 | 0.10942 | 1.3305
2020 | 0 | 2219148.7782 | 241647986.1623 | 460.6806 | 27.9725 | 921.3611 | 0.10911 | 1.3268
2020.1 | 0 | 2219148.7782 | 240972318.1777 | 459.3925 | 27.8943 | 918.7849 | 0.10881 | 1.3231
2020.2 | 0 | 2219148.7782 | 240298539.4173 | 458.108 | 27.8163 | 916.2159 | 0.1085 | 1.3194
2020.3 | 0 | 2219148.7782 | 239626644.5986 | 456.827 | 27.7385 | 913.6541 | 0.1082 | 1.3157
2020.4 | 0 | 2219148.7782 | 238956628.4541 | 455.5497 | 27.661 | 911.0994 | 0.1079 | 1.312
2020.5 | 0 | 2219148.7782 | 238288485.7307 | 454.276 | 27.5836 | 908.5519 | 0.10759 | 1.3083
2020.6 | 0 | 2219148.7782 | 237622211.1903 | 453.0058 | 27.5065 | 906.0115 | 0.10729 | 1.3047
2020.7 | 0 | 2219148.7782 | 236957799.6093 | 451.7391 | 27.4296 | 903.4783 | 0.10699 | 1.301
2020.8 | 0 | 2219148.7782 | 236295245.7786 | 450.476 | 27.3529 | 900.9521 | 0.10669 | 1.2974
2020.9 | 0 | 2219148.7782 | 235634544.5039 | 449.2165 | 27.2764 | 898.4329 | 0.1064 | 1.2937
2021 | 0 | 2219148.7782 | 234975690.6052 | 447.9604 | 27.2002 | 895.9208 | 0.1061 | 1.2901
2021.1 | 0 | 2219148.7782 | 234318678.9171 | 446.7079 | 27.1241 | 893.4158 | 0.1058 | 1.2865
2021.2 | 0 | 2219148.7782 | 233663504.2887 | 445.4588 | 27.0483 | 890.9177 | 0.10551 | 1.2829
2021.3 | 0 | 2219148.7782 | 233010161.5833 | 444.2133 | 26.9726 | 888.4266 | 0.10521 | 1.2793
2021.4 | 0 | 2219148.7782 | 232358645.6788 | 442.9712 | 26.8972 | 885.9425 | 0.10492 | 1.2758
2021.5 | 0 | 2219148.7782 | 231708951.4673 | 441.7327 | 26.822 | 883.4653 | 0.10462 | 1.2722
2021.6 | 0 | 2219148.7782 | 231061073.8551 | 440.4975 | 26.747 | 880.9951 | 0.10433 | 1.2686
2021.7 | 0 | 2219148.7782 | 230415007.7629 | 439.2659 | 26.6722 | 878.5317 | 0.10404 | 1.2651
2021.8 | 0 | 2219148.7782 | 229770748.1256 | 438.0376 | 26.5976 | 876.0753 | 0.10375 | 1.2615
2021.9 | 0 | 2219148.7782 | 229128289.8921 | 436.8129 | 26.5233 | 873.6257 | 0.10346 | 1.258
2022 | 0 | 2219148.7782 | 228487628.0256 | 435.5915 | 26.4491 | 871.183 | 0.10317 | 1.2545
2022.1 | 0 | 2219148.7782 | 227848757.5032 | 434.3735 | 26.3752 | 868.7471 | 0.10288 | 1.251
2022.2 | 0 | 2219148.7782 | 227211673.3163 | 433.159 | 26.3014 | 866.318 | 0.10259 | 1.2475
2022.3 | 0 | 2219148.7782 | 226576370.4701 | 431.9478 | 26.2279 | 863.8957 | 0.10231 | 1.244
2022.4 | 0 | 2219148.7782 | 225942843.9838 | 430.7401 | 26.1545 | 861.4802 | 0.10202 | 1.2405
2022.5 | 0 | 2219148.7782 | 225311088.8905 | 429.5357 | 26.0814 | 859.0714 | 0.10173 | 1.2371
2022.6 | 0 | 2219148.7782 | 224681100.2373 | 428.3347 | 26.0085 | 856.6694 | 0.10145 | 1.2336
2022.7 | 0 | 2219148.7782 | 224052873.0851 | 427.137 | 25.9358 | 854.274 | 0.10117 | 1.2302
2022.8 | 0 | 2219148.7782 | 223426402.5085 | 425.9427 | 25.8632 | 851.8854 | 0.10088 | 1.2267
2022.9 | 0 | 2219148.7782 | 222801683.5962 | 424.7517 | 25.7909 | 849.5035 | 0.1006 | 1.2233
2023 | 0 | 2219148.7782 | 222178711.4501 | 423.5641 | 25.7188 | 847.1282 | 0.10032 | 1.2199
2023.1 | 0 | 2219148.7782 | 221557481.1863 | 422.3798 | 25.6469 | 844.7596 | 0.10004 | 1.2165
2023.2 | 0 | 2219148.7782 | 220937987.9342 | 421.1988 | 25.5752 | 842.3975 | 0.09976 | 1.2131
2023.3 | 0 | 2219148.7782 | 220320226.8372 | 420.0211 | 25.5037 | 840.0421 | 0.099481 | 1.2097
2023.4 | 0 | 2219148.7782 | 219704193.0518 | 418.8466 | 25.4324 | 837.6933 | 0.099203 | 1.2063
2023.5 | 0 | 2219148.7782 | 219089881.7484 | 417.6755 | 25.3613 | 835.351 | 0.098925 | 1.2029
2023.6 | 0 | 2219148.7782 | 218477288.1109 | 416.5077 | 25.2903 | 833.0153 | 0.098649 | 1.1995
2023.7 | 0 | 2219148.7782 | 217866407.3363 | 415.3431 | 25.2196 | 830.6861 | 0.098373 | 1.1962
2023.8 | 0 | 2219148.7782 | 217257234.6356 | 414.1817 | 25.1491 | 828.3635 | 0.098098 | 1.1928
2023.9 | 0 | 2219148.7782 | 216649765.2326 | 413.0237 | 25.0788 | 826.0473 | 0.097824 | 1.1895
2024 | 0 | 2219148.7782 | 216043994.365 | 411.8688 | 25.0087 | 823.7376 | 0.09755 | 1.1862
2024.1 | 0 | 2219148.7782 | 215439917.2833 | 410.7172 | 24.9387 | 821.4344 | 0.097277 | 1.1829
2024.2 | 0 | 2219148.7782 | 214837529.2517 | 409.5688 | 24.869 | 819.1376 | 0.097005 | 1.1796
2024.3 | 0 | 2219148.7782 | 214236825.5475 | 408.4236 | 24.7995 | 816.8472 | 0.096734 | 1.1763
2024.4 | 0 | 2219148.7782 | 213637801.461 | 407.2816 | 24.7301 | 814.5632 | 0.096464 | 1.173
2024.5 | 0 | 2219148.7782 | 213040452.296 | 406.1428 | 24.661 | 812.2856 | 0.096194 | 1.1697
2024.6 | 0 | 2219148.7782 | 212444773.3693 | 405.0072 | 24.592 | 810.0144 | 0.095925 | 1.1664
2024.7 | 0 | 2219148.7782 | 211850760.0106 | 403.8748 | 24.5233 | 807.7495 | 0.095657 | 1.1632
2024.8 | 0 | 2219148.7782 | 211258407.563 | 402.7455 | 24.4547 | 805.491 | 0.095389 | 1.1599
2024.9 | 0 | 2219148.7782 | 210667711.3824 | 401.6194 | 24.3863 | 803.2388 | 0.095123 | 1.1567
2025 | 0 | 2219148.7782 | 210078666.8378 | 400.4964 | 24.3181 | 800.9929 | 0.094857 | 1.1534
2025.1 | 0 | 2219148.7782 | 209491269.3109 | 399.3766 | 24.2501 | 798.7532 | 0.094591 | 1.1502
2025.2 | 0 | 2219148.7782 | 208905514.1967 | 398.2599 | 24.1823 | 796.5198 | 0.094327 | 1.147
2025.3 | 0 | 2219148.7782 | 208321396.9028 | 397.1464 | 24.1147 | 794.2927 | 0.094063 | 1.1438
2025.4 | 0 | 2219148.7782 | 207738912.8497 | 396.0359 | 24.0473 | 792.0718 | 0.0938 | 1.1406
2025.5 | 0 | 2219148.7782 | 207158057.4707 | 394.9285 | 23.9801 | 789.8571 | 0.093538 | 1.1374
2025.6 | 0 | 2219148.7782 | 206578826.212 | 393.8243 | 23.913 | 787.6486 | 0.093276 | 1.1342
2025.7 | 0 | 2219148.7782 | 206001214.5324 | 392.7231 | 23.8461 | 785.4463 | 0.093016 | 1.131
2025.8 | 0 | 2219148.7782 | 205425217.9033 | 391.625 | 23.7795 | 783.2501 | 0.092755 | 1.1279
2025.9 | 0 | 2219148.7782 | 204850831.8089 | 390.53 | 23.713 | 781.0601 | 0.092496 | 1.1247
2026 | 0 | 2219148.7782 | 204278051.7462 | 389.4381 | 23.6467 | 778.8761 | 0.092237 | 1.1216
2026.1 | 0 | 2219148.7782 | 203706873.2244 | 388.3492 | 23.5806 | 776.6983 | 0.09198 | 1.1184
2026.2 | 0 | 2219148.7782 | 203137291.7655 | 387.2633 | 23.5146 | 774.5266 | 0.091722 | 1.1153
2026.3 | 0 | 2219148.7782 | 202569302.9041 | 386.1805 | 23.4489 | 772.361 | 0.091466 | 1.1122
2026.4 | 0 | 2219148.7782 | 202002902.187 | 385.1007 | 23.3833 | 770.2014 | 0.09121 | 1.1091
2026.5 | 0 | 2219148.7782 | 201438085.1737 | 384.0239 | 23.3179 | 768.0479 | 0.090955 | 1.106
2026.6 | 0 | 2219148.7782 | 200874847.436 | 382.9502 | 23.2527 | 765.9003 | 0.090701 | 1.1029
2026.7 | 0 | 2219148.7782 | 200313184.5582 | 381.8794 | 23.1877 | 763.7588 | 0.090447 | 1.0998
2026.8 | 0 | 2219148.7782 | 199753092.1368 | 380.8116 | 23.1229 | 761.6233 | 0.090194 | 1.0967
2026.9 | 0 | 2219148.7782 | 199194565.7806 | 379.7469 | 23.0582 | 759.4937 | 0.089942 | 1.0937
2027 | 0 | 2219148.7782 | 198637601.1108 | 378.6851 | 22.9938 | 757.3701 | 0.089691 | 1.0906
2027.1 | 0 | 2219148.7782 | 198082193.7609 | 377.6262 | 22.9295 | 755.2524 | 0.08944 | 1.0876
2027.2 | 0 | 2219148.7782 | 197528339.3763 | 376.5703 | 22.8654 | 753.1407 | 0.08919 | 1.0845
2027.3 | 0 | 2219148.7782 | 196976033.615 | 375.5174 | 22.8014 | 751.0348 | 0.08894 | 1.0815
2027.4 | 0 | 2219148.7782 | 196425272.1467 | 374.4674 | 22.7377 | 748.9349 | 0.088692 | 1.0785
2027.5 | 0 | 2219148.7782 | 195876050.6536 | 373.4204 | 22.6741 | 746.8408 | 0.088444 | 1.0755
2027.6 | 0 | 2219148.7782 | 195328364.8298 | 372.3763 | 22.6107 | 744.7526 | 0.088196 | 1.0724
2027.7 | 0 | 2219148.7782 | 194782210.3813 | 371.3351 | 22.5475 | 742.6702 | 0.08795 | 1.0694
2027.8 | 0 | 2219148.7782 | 194237583.0264 | 370.2968 | 22.4844 | 740.5936 | 0.087704 | 1.0665
2027.9 | 0 | 2219148.7782 | 193694478.4951 | 369.2614 | 22.4216 | 738.5228 | 0.087459 | 1.0635
2028 | 0 | 2219148.7782 | 193152892.5295 | 368.2289 | 22.3589 | 736.4579 | 0.087214 | 1.0605
2028.1 | 0 | 2219148.7782 | 192612820.8835 | 367.1993 | 22.2963 | 734.3987 | 0.08697 | 1.0575
2028.2 | 0 | 2219148.7782 | 192074259.3231 | 366.1726 | 22.234 | 732.3452 | 0.086727 | 1.0546
2028.3 | 0 | 2219148.7782 | 191537203.6258 | 365.1488 | 22.1718 | 730.2975 | 0.086485 | 1.0516
2028.4 | 0 | 2219148.7782 | 191001649.5813 | 364.1278 | 22.1098 | 728.2556 | 0.086243 | 1.0487
2028.5 | 0 | 2219148.7782 | 190467592.9906 | 363.1097 | 22.048 | 726.2193 | 0.086002 | 1.0458
2028.6 | 0 | 2219148.7782 | 189935029.6668 | 362.0944 | 21.9864 | 724.1887 | 0.085761 | 1.0428
2028.7 | 0 | 2219148.7782 | 189403955.4346 | 361.0819 | 21.9249 | 722.1638 | 0.085521 | 1.0399
2028.8 | 0 | 2219148.7782 | 188874366.1304 | 360.0723 | 21.8636 | 720.1446 | 0.085282 | 1.037
2028.9 | 0 | 2219148.7782 | 188346257.6022 | 359.0655 | 21.8025 | 718.131 | 0.085044 | 1.0341
2029 | 0 | 2219148.7782 | 187819625.7097 | 358.0615 | 21.7415 | 716.1231 | 0.084806 | 1.0312
2029.1 | 0 | 2219148.7782 | 187294466.3239 | 357.0604 | 21.6807 | 714.1207 | 0.084569 | 1.0283
2029.2 | 0 | 2219148.7782 | 186770775.3278 | 356.062 | 21.6201 | 712.124 | 0.084332 | 1.0255
2029.3 | 0 | 2219148.7782 | 186248548.6154 | 355.0664 | 21.5596 | 710.1328 | 0.084097 | 1.0226
2029.4 | 0 | 2219148.7782 | 185727782.0927 | 354.0736 | 21.4994 | 708.1472 | 0.083861 | 1.0197
2029.5 | 0 | 2219148.7782 | 185208471.6767 | 353.0836 | 21.4392 | 706.1672 | 0.083627 | 1.0169
2029.6 | 0 | 2219148.7782 | 184690613.296 | 352.0963 | 21.3793 | 704.1927 | 0.083393 | 1.014
2029.7 | 0 | 2219148.7782 | 184174202.8908 | 351.1119 | 21.3195 | 702.2237 | 0.08316 | 1.0112
2029.8 | 0 | 2219148.7782 | 183659236.4122 | 350.1301 | 21.2599 | 700.2602 | 0.082927 | 1.0084
2029.9 | 0 | 2219148.7782 | 183145709.823 | 349.1511 | 21.2005 | 698.3023 | 0.082696 | 1.0056
2030 | 0 | 2219148.7782 | 182633619.097 | 348.1749 | 21.1412 | 696.3497 | 0.082464 | 1.0027
2030.1 | 0 | 2219148.7782 | 182122960.2196 | 347.2013 | 21.0821 | 694.4027 | 0.082234 | 0.99994
2030.2 | 0 | 2219148.7782 | 181613729.1872 | 346.2305 | 21.0231 | 692.4611 | 0.082004 | 0.99714
2030.3 | 0 | 2219148.7782 | 181105922.0073 | 345.2625 | 20.9643 | 690.5249 | 0.081775 | 0.99436
2030.4 | 0 | 2219148.7782 | 180599534.6987 | 344.2971 | 20.9057 | 688.5941 | 0.081546 | 0.99158
2030.5 | 0 | 2219148.7782 | 180094563.2914 | 343.3344 | 20.8473 | 686.6688 | 0.081318 | 0.9888
2030.6 | 0 | 2219148.7782 | 179591003.8265 | 342.3744 | 20.789 | 684.7488 | 0.081091 | 0.98604
2030.7 | 0 | 2219148.7782 | 179088852.3559 | 341.4171 | 20.7308 | 682.8342 | 0.080864 | 0.98328
2030.8 | 0 | 2219148.7782 | 178588104.9428 | 340.4625 | 20.6729 | 680.9249 | 0.080638 | 0.98053
2030.9 | 0 | 2219148.7782 | 178088757.6614 | 339.5105 | 20.6151 | 679.021 | 0.080412 | 0.97779
2031 | 0 | 2219148.7782 | 177590806.5968 | 338.5612 | 20.5574 | 677.1224 | 0.080187 | 0.97506
2031.1 | 0 | 2219148.7782 | 177094247.845 | 337.6145 | 20.5 | 675.2291 | 0.079963 | 0.97233
2031.2 | 0 | 2219148.7782 | 176599077.513 | 336.6706 | 20.4426 | 673.3411 | 0.07974 | 0.96961
2031.3 | 0 | 2219148.7782 | 176105291.7187 | 335.7292 | 20.3855 | 671.4584 | 0.079517 | 0.9669
2031.4 | 0 | 2219148.7782 | 175612886.5907 | 334.7905 | 20.3285 | 669.5809 | 0.079294 | 0.9642
2031.5 | 0 | 2219148.7782 | 175121858.2687 | 333.8544 | 20.2716 | 667.7087 | 0.079073 | 0.9615
2031.6 | 0 | 2219148.7782 | 174632202.903 | 332.9209 | 20.215 | 665.8418 | 0.078852 | 0.95881
2031.7 | 0 | 2219148.7782 | 174143916.6547 | 331.99 | 20.1584 | 663.98 | 0.078631 | 0.95613
2031.8 | 0 | 2219148.7782 | 173656995.6955 | 331.0617 | 20.1021 | 662.1235 | 0.078411 | 0.95346
2031.9 | 0 | 2219148.7782 | 173171436.2081 | 330.1361 | 20.0459 | 660.2721 | 0.078192 | 0.95079
2032 | 0 | 2219148.7782 | 172687234.3856 | 329.213 | 19.9898 | 658.4259 | 0.077973 | 0.94813
2032.1 | 0 | 2219148.7782 | 172204386.4319 | 328.2925 | 19.9339 | 656.5849 | 0.077755 | 0.94548
2032.2 | 0 | 2219148.7782 | 171722888.5615 | 327.3745 | 19.8782 | 654.7491 | 0.077538 | 0.94284
2032.3 | 0 | 2219148.7782 | 171242736.9994 | 326.4592 | 19.8226 | 652.9183 | 0.077321 | 0.9402
2032.4 | 0 | 2219148.7782 | 170763927.9812 | 325.5464 | 19.7672 | 651.0927 | 0.077105 | 0.93757
2032.5 | 0 | 2219148.7782 | 170286457.7532 | 324.6361 | 19.7119 | 649.2722 | 0.076889 | 0.93495
2032.6 | 0 | 2219148.7782 | 169810322.5718 | 323.7284 | 19.6568 | 647.4568 | 0.076674 | 0.93234
2032.7 | 0 | 2219148.7782 | 169335518.7042 | 322.8232 | 19.6018 | 645.6464 | 0.07646 | 0.92973
2032.8 | 0 | 2219148.7782 | 168862042.4279 | 321.9206 | 19.547 | 643.8412 | 0.076246 | 0.92713
2032.9 | 0 | 2219148.7782 | 168389890.031 | 321.0205 | 19.4924 | 642.0409 | 0.076033 | 0.92454
2033 | 0 | 2219148.7782 | 167919057.8116 | 320.1229 | 19.4379 | 640.2457 | 0.07582 | 0.92195
2033.1 | 0 | 2219148.7782 | 167449542.0785 | 319.2278 | 19.3835 | 638.4555 | 0.075608 | 0.91938
2033.2 | 0 | 2219148.7782 | 166981339.1507 | 318.3352 | 19.3293 | 636.6704 | 0.075397 | 0.91681
2033.3 | 0 | 2219148.7782 | 166514445.3574 | 317.4451 | 19.2753 | 634.8902 | 0.075186 | 0.91424
2033.4 | 0 | 2219148.7782 | 166048857.0382 | 316.5575 | 19.2214 | 633.115 | 0.074976 | 0.91169
2033.5 | 0 | 2219148.7782 | 165584570.543 | 315.6724 | 19.1676 | 631.3447 | 0.074766 | 0.90914
2033.6 | 0 | 2219148.7782 | 165121582.2316 | 314.7897 | 19.114 | 629.5794 | 0.074557 | 0.90659
2033.7 | 0 | 2219148.7782 | 164659888.4742 | 313.9095 | 19.0606 | 627.8191 | 0.074349 | 0.90406
2033.8 | 0 | 2219148.7782 | 164199485.6512 | 313.0318 | 19.0073 | 626.0636 | 0.074141 | 0.90153
2033.9 | 0 | 2219148.7782 | 163740370.1531 | 312.1566 | 18.9541 | 624.3131 | 0.073934 | 0.89901
2034 | 0 | 2219148.7782 | 163282538.3802 | 311.2837 | 18.9011 | 622.5675 | 0.073727 | 0.8965
2034.1 | 0 | 2219148.7782 | 162825986.7433 | 310.4134 | 18.8483 | 620.8267 | 0.073521 | 0.89399
2034.2 | 0 | 2219148.7782 | 162370711.663 | 309.5454 | 18.7956 | 619.0909 | 0.073315 | 0.89149
2034.3 | 0 | 2219148.7782 | 161916709.5699 | 308.6799 | 18.743 | 617.3598 | 0.07311 | 0.889
2034.4 | 0 | 2219148.7782 | 161463976.9046 | 307.8168 | 18.6906 | 615.6336 | 0.072906 | 0.88651
2034.5 | 0 | 2219148.7782 | 161012510.1178 | 306.9561 | 18.6384 | 613.9123 | 0.072702 | 0.88403
2034.6 | 0 | 2219148.7782 | 160562305.6698 | 306.0979 | 18.5863 | 612.1957 | 0.072499 | 0.88156
2034.7 | 0 | 2219148.7782 | 160113360.0311 | 305.242 | 18.5343 | 610.484 | 0.072296 | 0.8791
2034.8 | 0 | 2219148.7782 | 159665669.682 | 304.3885 | 18.4825 | 608.777 | 0.072094 | 0.87664
2034.9 | 0 | 2219148.7782 | 159219231.1126 | 303.5374 | 18.4308 | 607.0748 | 0.071892 | 0.87419
2035 | 0 | 2219148.7782 | 158774040.8227 | 302.6887 | 18.3793 | 605.3774 | 0.071691 | 0.87174
2035.1 | 0 | 2219148.7782 | 158330095.3222 | 301.8423 | 18.3279 | 603.6847 | 0.071491 | 0.86931
2035.2 | 0 | 2219148.7782 | 157887391.1304 | 300.9984 | 18.2766 | 601.9967 | 0.071291 | 0.86688
2035.3 | 0 | 2219148.7782 | 157445924.7765 | 300.1568 | 18.2255 | 600.3135 | 0.071091 | 0.86445
2035.4 | 0 | 2219148.7782 | 157005692.7995 | 299.3175 | 18.1746 | 598.635 | 0.070893 | 0.86203
2035.5 | 0 | 2219148.7782 | 156566691.748 | 298.4806 | 18.1237 | 596.9612 | 0.070694 | 0.85962
2035.6 | 0 | 2219148.7782 | 156128918.1801 | 297.646 | 18.0731 | 595.292 | 0.070497 | 0.85722
2035.7 | 0 | 2219148.7782 | 155692368.6637 | 296.8138 | 18.0225 | 593.6275 | 0.0703 | 0.85482
2035.8 | 0 | 2219148.7782 | 155257039.7763 | 295.9838 | 17.9721 | 591.9677 | 0.070103 | 0.85243
2035.9 | 0 | 2219148.7782 | 154822928.1049 | 295.1562 | 17.9219 | 590.3125 | 0.069907 | 0.85005
2036 | 0 | 2219148.7782 | 154390030.246 | 294.331 | 17.8718 | 588.6619 | 0.069712 | 0.84767
2036.1 | 0 | 2219148.7782 | 153958342.8058 | 293.508 | 17.8218 | 587.016 | 0.069517 | 0.8453
2036.2 | 0 | 2219148.7782 | 153527862.3998 | 292.6873 | 17.772 | 585.3746 | 0.069322 | 0.84294
2036.3 | 0 | 2219148.7782 | 153098585.653 | 291.8689 | 17.7223 | 583.7379 | 0.069128 | 0.84058
2036.4 | 0 | 2219148.7782 | 152670509.1998 | 291.0528 | 17.6727 | 582.1057 | 0.068935 | 0.83823
2036.5 | 0 | 2219148.7782 | 152243629.6843 | 290.239 | 17.6233 | 580.4781 | 0.068742 | 0.83589
2036.6 | 0 | 2219148.7782 | 151817943.7596 | 289.4275 | 17.574 | 578.855 | 0.06855 | 0.83355
2036.7 | 0 | 2219148.7782 | 151393448.0883 | 288.6182 | 17.5249 | 577.2365 | 0.068359 | 0.83122
2036.8 | 0 | 2219148.7782 | 150970139.3425 | 287.8112 | 17.4759 | 575.6225 | 0.068167 | 0.8289
2036.9 | 0 | 2219148.7782 | 150548014.2033 | 287.0065 | 17.427 | 574.013 | 0.067977 | 0.82658
2037 | 0 | 2219148.7782 | 150127069.3614 | 286.204 | 17.3783 | 572.408 | 0.067787 | 0.82427
2037.1 | 0 | 2219148.7782 | 149707301.5164 | 285.4038 | 17.3297 | 570.8075 | 0.067597 | 0.82196
2037.2 | 0 | 2219148.7782 | 149288707.3774 | 284.6057 | 17.2813 | 569.2115 | 0.067408 | 0.81966
2037.3 | 0 | 2219148.7782 | 148871283.6627 | 283.81 | 17.2329 | 567.6199 | 0.06722 | 0.81737
2037.4 | 0 | 2219148.7782 | 148455027.0996 | 283.0164 | 17.1848 | 566.0328 | 0.067032 | 0.81509
2037.5 | 0 | 2219148.7782 | 148039934.4246 | 282.2251 | 17.1367 | 564.4501 | 0.066844 | 0.81281
2037.6 | 0 | 2219148.7782 | 147626002.3835 | 281.4359 | 17.0888 | 562.8719 | 0.066657 | 0.81054
2037.7 | 0 | 2219148.7782 | 147213227.731 | 280.649 | 17.041 | 561.298 | 0.066471 | 0.80827
2037.8 | 0 | 2219148.7782 | 146801607.231 | 279.8643 | 16.9934 | 559.7286 | 0.066285 | 0.80601
2037.9 | 0 | 2219148.7782 | 146391137.6563 | 279.0818 | 16.9458 | 558.1636 | 0.0661 | 0.80376
2038 | 0 | 2219148.7782 | 145981815.7889 | 278.3014 | 16.8985 | 556.6029 | 0.065915 | 0.80151
2038.1 | 0 | 2219148.7782 | 145573638.4197 | 277.5233 | 16.8512 | 555.0466 | 0.065731 | 0.79927
2038.2 | 0 | 2219148.7782 | 145166602.3486 | 276.7473 | 16.8041 | 553.4946 | 0.065547 | 0.79703
2038.3 | 0 | 2219148.7782 | 144760704.3843 | 275.9735 | 16.7571 | 551.947 | 0.065364 | 0.7948
2038.4 | 0 | 2219148.7782 | 144355941.3448 | 275.2019 | 16.7103 | 550.4037 | 0.065181 | 0.79258
2038.5 | 0 | 2219148.7782 | 143952310.0565 | 274.4324 | 16.6635 | 548.8647 | 0.064999 | 0.79037
2038.6 | 0 | 2219148.7782 | 143549807.3551 | 273.665 | 16.6169 | 547.3301 | 0.064817 | 0.78816
2038.7 | 0 | 2219148.7782 | 143148430.0849 | 272.8998 | 16.5705 | 545.7997 | 0.064636 | 0.78595
2038.8 | 0 | 2219148.7782 | 142748175.0992 | 272.1368 | 16.5241 | 544.2736 | 0.064455 | 0.78375
2038.9 | 0 | 2219148.7782 | 142349039.2598 | 271.3759 | 16.4779 | 542.7518 | 0.064275 | 0.78156
2039 | 0 | 2219148.7782 | 141951019.4377 | 270.6171 | 16.4319 | 541.2342 | 0.064095 | 0.77938
2039.1 | 0 | 2219148.7782 | 141554112.5123 | 269.8604 | 16.3859 | 539.7208 | 0.063916 | 0.7772
2039.2 | 0 | 2219148.7782 | 141158315.3718 | 269.1059 | 16.3401 | 538.2117 | 0.063737 | 0.77502
2039.3 | 0 | 2219148.7782 | 140763624.9133 | 268.3534 | 16.2944 | 536.7068 | 0.063559 | 0.77286
2039.4 | 0 | 2219148.7782 | 140370038.0423 | 267.6031 | 16.2489 | 535.2062 | 0.063381 | 0.7707
2039.5 | 0 | 2219148.7782 | 139977551.6731 | 266.8548 | 16.2034 | 533.7097 | 0.063204 | 0.76854
2039.6 | 0 | 2219148.7782 | 139586162.7287 | 266.1087 | 16.1581 | 532.2174 | 0.063027 | 0.76639
2039.7 | 0 | 2219148.7782 | 139195868.1404 | 265.3646 | 16.1129 | 530.7293 | 0.062851 | 0.76425
2039.8 | 0 | 2219148.7782 | 138806664.8485 | 264.6227 | 16.0679 | 529.2453 | 0.062675 | 0.76211
2039.9 | 0 | 2219148.7782 | 138418549.8016 | 263.8827 | 16.023 | 527.7655 | 0.0625 | 0.75998
2040 | 0 | 2219148.7782 | 138031519.9568 | 263.1449 | 15.9782 | 526.2898 | 0.062325 | 0.75786
2040.1 | 0 | 2219148.7782 | 137645572.2798 | 262.4091 | 15.9335 | 524.8183 | 0.062151 | 0.75574
2040.2 | 0 | 2219148.7782 | 137260703.7448 | 261.6754 | 15.8889 | 523.3508 | 0.061977 | 0.75363
2040.3 | 0 | 2219148.7782 | 136876911.3345 | 260.9437 | 15.8445 | 521.8875 | 0.061804 | 0.75152
2040.4 | 0 | 2219148.7782 | 136494192.0398 | 260.2141 | 15.8002 | 520.4283 | 0.061631 | 0.74942
2040.5 | 0 | 2219148.7782 | 136112542.8603 | 259.4865 | 15.756 | 518.9731 | 0.061459 | 0.74732
2040.6 | 0 | 2219148.7782 | 135731960.8038 | 258.761 | 15.712 | 517.522 | 0.061287 | 0.74523
2040.7 | 0 | 2219148.7782 | 135352442.8866 | 258.0375 | 15.668 | 516.075 | 0.061116 | 0.74315
2040.8 | 0 | 2219148.7782 | 134973986.1332 | 257.316 | 15.6242 | 514.632 | 0.060945 | 0.74107
2040.9 | 0 | 2219148.7782 | 134596587.5766 | 256.5965 | 15.5805 | 513.193 | 0.060774 | 0.739
2041 | 0 | 2219148.7782 | 134220244.2579 | 255.879 | 15.537 | 511.7581 | 0.060604 | 0.73693
2041.1 | 0 | 2219148.7782 | 133844953.2266 | 255.1636 | 15.4935 | 510.3272 | 0.060435 | 0.73487
2041.2 | 0 | 2219148.7782 | 133470711.5404 | 254.4501 | 15.4502 | 508.9003 | 0.060266 | 0.73282
2041.3 | 0 | 2219148.7782 | 133097516.2653 | 253.7387 | 15.407 | 507.4773 | 0.060097 | 0.73077
2041.4 | 0 | 2219148.7782 | 132725364.4754 | 253.0292 | 15.3639 | 506.0584 | 0.059929 | 0.72872
2041.5 | 0 | 2219148.7782 | 132354253.2531 | 252.3217 | 15.321 | 504.6434 | 0.059762 | 0.72669
2041.6 | 0 | 2219148.7782 | 131984179.6887 | 251.6162 | 15.2781 | 503.2324 | 0.059595 | 0.72465
2041.7 | 0 | 2219148.7782 | 131615140.881 | 250.9126 | 15.2354 | 501.8253 | 0.059428 | 0.72263
2041.8 | 0 | 2219148.7782 | 131247133.9367 | 250.2111 | 15.1928 | 500.4221 | 0.059262 | 0.72061
2041.9 | 0 | 2219148.7782 | 130880155.9706 | 249.5115 | 15.1503 | 499.0229 | 0.059096 | 0.71859
2042 | 0 | 2219148.7782 | 130514204.1056 | 248.8138 | 15.108 | 497.6276 | 0.058931 | 0.71658
2042.1 | 0 | 2219148.7782 | 130149275.4726 | 248.1181 | 15.0657 | 496.2362 | 0.058766 | 0.71458
2042.2 | 0 | 2219148.7782 | 129785367.2106 | 247.4243 | 15.0236 | 494.8487 | 0.058602 | 0.71258
2042.3 | 0 | 2219148.7782 | 129422476.4665 | 246.7325 | 14.9816 | 493.4651 | 0.058438 | 0.71059
2042.4 | 0 | 2219148.7782 | 129060600.3954 | 246.0426 | 14.9397 | 492.0853 | 0.058275 | 0.7086
2042.5 | 0 | 2219148.7782 | 128699736.16 | 245.3547 | 14.8979 | 490.7094 | 0.058112 | 0.70662
2042.6 | 0 | 2219148.7782 | 128339880.9311 | 244.6687 | 14.8563 | 489.3373 | 0.057949 | 0.70465
2042.7 | 0 | 2219148.7782 | 127981031.8876 | 243.9845 | 14.8147 | 487.9691 | 0.057787 | 0.70268
2042.8 | 0 | 2219148.7782 | 127623186.2161 | 243.3023 | 14.7733 | 486.6047 | 0.057626 | 0.70071
2042.9 | 0 | 2219148.7782 | 127266341.111 | 242.622 | 14.732 | 485.2441 | 0.057464 | 0.69875
2043 | 0 | 2219148.7782 | 126910493.7746 | 241.9437 | 14.6908 | 483.8873 | 0.057304 | 0.6968
2043.1 | 0 | 2219148.7782 | 126555641.4172 | 241.2672 | 14.6497 | 482.5343 | 0.057144 | 0.69485
2043.2 | 0 | 2219148.7782 | 126201781.2566 | 240.5926 | 14.6088 | 481.1851 | 0.056984 | 0.69291
2043.3 | 0 | 2219148.7782 | 125848910.5187 | 239.9198 | 14.5679 | 479.8397 | 0.056824 | 0.69097
2043.4 | 0 | 2219148.7782 | 125497026.4368 | 239.249 | 14.5272 | 478.498 | 0.056666 | 0.68904
2043.5 | 0 | 2219148.7782 | 125146126.2523 | 238.58 | 14.4866 | 477.1601 | 0.056507 | 0.68711
2043.6 | 0 | 2219148.7782 | 124796207.2141 | 237.913 | 14.4461 | 475.8259 | 0.056349 | 0.68519
2043.7 | 0 | 2219148.7782 | 124447266.5788 | 237.2477 | 14.4057 | 474.4955 | 0.056192 | 0.68327
2043.8 | 0 | 2219148.7782 | 124099301.6106 | 236.5844 | 14.3654 | 473.1687 | 0.056034 | 0.68136
2043.9 | 0 | 2219148.7782 | 123752309.5817 | 235.9229 | 14.3252 | 471.8457 | 0.055878 | 0.67946
2044 | 0 | 2219148.7782 | 123406287.7714 | 235.2632 | 14.2852 | 470.5264 | 0.055722 | 0.67756
2044.1 | 0 | 2219148.7782 | 123061233.4671 | 234.6054 | 14.2452 | 469.2108 | 0.055566 | 0.67566
2044.2 | 0 | 2219148.7782 | 122717143.9635 | 233.9494 | 14.2054 | 467.8988 | 0.05541 | 0.67377
2044.3 | 0 | 2219148.7782 | 122374016.563 | 233.2953 | 14.1657 | 466.5905 | 0.055255 | 0.67189
2044.4 | 0 | 2219148.7782 | 122031848.5753 | 232.6429 | 14.1261 | 465.2859 | 0.055101 | 0.67001
2044.5 | 0 | 2219148.7782 | 121690637.318 | 231.9925 | 14.0866 | 463.9849 | 0.054947 | 0.66814
2044.6 | 0 | 2219148.7782 | 121350380.1159 | 231.3438 | 14.0472 | 462.6876 | 0.054793 | 0.66627
2044.7 | 0 | 2219148.7782 | 121011074.3014 | 230.6969 | 14.0079 | 461.3939 | 0.05464 | 0.66441
2044.8 | 0 | 2219148.7782 | 120672717.2143 | 230.0519 | 13.9688 | 460.1038 | 0.054487 | 0.66255
2044.9 | 0 | 2219148.7782 | 120335306.202 | 229.4086 | 13.9297 | 458.8173 | 0.054335 | 0.6607
2045 | 0 | 2219148.7782 | 119998838.6191 | 228.7672 | 13.8907 | 457.5344 | 0.054183 | 0.65885
2045.1 | 0 | 2219148.7782 | 119663311.8277 | 228.1275 | 13.8519 | 456.2551 | 0.054031 | 0.65701
2045.2 | 0 | 2219148.7782 | 119328723.1972 | 227.4897 | 13.8132 | 454.9794 | 0.05388 | 0.65517
2045.3 | 0 | 2219148.7782 | 118995070.1046 | 226.8536 | 13.7746 | 453.7072 | 0.05373 | 0.65334
2045.4 | 0 | 2219148.7782 | 118662349.9339 | 226.2193 | 13.736 | 452.4386 | 0.053579 | 0.65151
2045.5 | 0 | 2219148.7782 | 118330560.0767 | 225.5868 | 13.6976 | 451.1735 | 0.05343 | 0.64969
2045.6 | 0 | 2219148.7782 | 117999697.9316 | 224.956 | 13.6593 | 449.912 | 0.05328 | 0.64787
2045.7 | 0 | 2219148.7782 | 117669760.9048 | 224.327 | 13.6211 | 448.654 | 0.053131 | 0.64606
2045.8 | 0 | 2219148.7782 | 117340746.4095 | 223.6998 | 13.5831 | 447.3995 | 0.052983 | 0.64426
2045.9 | 0 | 2219148.7782 | 117012651.8663 | 223.0743 | 13.5451 | 446.1486 | 0.052835 | 0.64245
2046 | 0 | 2219148.7782 | 116685474.7029 | 222.4506 | 13.5072 | 444.9011 | 0.052687 | 0.64066
2046.1 | 0 | 2219148.7782 | 116359212.3541 | 221.8286 | 13.4694 | 443.6571 | 0.05254 | 0.63887
2046.2 | 0 | 2219148.7782 | 116033862.2622 | 221.2083 | 13.4318 | 442.4166 | 0.052393 | 0.63708
2046.3 | 0 | 2219148.7782 | 115709421.8764 | 220.5898 | 13.3942 | 441.1796 | 0.052246 | 0.6353
2046.4 | 0 | 2219148.7782 | 115385888.653 | 219.973 | 13.3568 | 439.946 | 0.0521 | 0.63352
2046.5 | 0 | 2219148.7782 | 115063260.0556 | 219.3579 | 13.3194 | 438.7159 | 0.051954 | 0.63175
2046.6 | 0 | 2219148.7782 | 114741533.5548 | 218.7446 | 13.2822 | 437.4892 | 0.051809 | 0.62998
2046.7 | 0 | 2219148.7782 | 114420706.6281 | 218.133 | 13.245 | 436.266 | 0.051664 | 0.62822
2046.8 | 0 | 2219148.7782 | 114100776.7604 | 217.5231 | 13.208 | 435.0461 | 0.05152 | 0.62647
2046.9 | 0 | 2219148.7782 | 113781741.4433 | 216.9148 | 13.1711 | 433.8297 | 0.051376 | 0.62471
2047 | 0 | 2219148.7782 | 113463598.1757 | 216.3083 | 13.1342 | 432.6167 | 0.051232 | 0.62297
2047.1 | 0 | 2219148.7782 | 113146344.4633 | 215.7035 | 13.0975 | 431.407 | 0.051089 | 0.62123
2047.2 | 0 | 2219148.7782 | 112829977.8188 | 215.1004 | 13.0609 | 430.2008 | 0.050946 | 0.61949
2047.3 | 0 | 2219148.7782 | 112514495.7619 | 214.499 | 13.0244 | 428.9979 | 0.050804 | 0.61776
2047.4 | 0 | 2219148.7782 | 112199895.8192 | 213.8992 | 12.988 | 427.7984 | 0.050662 | 0.61603
2047.5 | 0 | 2219148.7782 | 111886175.5243 | 213.3011 | 12.9516 | 426.6022 | 0.05052 | 0.61431
2047.6 | 0 | 2219148.7782 | 111573332.4176 | 212.7047 | 12.9154 | 425.4094 | 0.050379 | 0.61259
2047.7 | 0 | 2219148.7782 | 111261364.0464 | 212.11 | 12.8793 | 424.2199 | 0.050238 | 0.61088
2047.8 | 0 | 2219148.7782 | 110950267.9648 | 211.5169 | 12.8433 | 423.0338 | 0.050097 | 0.60917
2047.9 | 0 | 2219148.7782 | 110640041.7339 | 210.9255 | 12.8074 | 421.8509 | 0.049957 | 0.60747
2048 | 0 | 2219148.7782 | 110330682.9215 | 210.3357 | 12.7716 | 420.6714 | 0.049818 | 0.60577
2048.1 | 0 | 2219148.7782 | 110022189.1022 | 209.7476 | 12.7359 | 419.4952 | 0.049678 | 0.60407
2048.2 | 0 | 2219148.7782 | 109714557.8575 | 209.1611 | 12.7003 | 418.3222 | 0.049539 | 0.60238
2048.3 | 0 | 2219148.7782 | 109407786.7754 | 208.5763 | 12.6648 | 417.1526 | 0.049401 | 0.6007
2048.4 | 0 | 2219148.7782 | 109101873.4509 | 207.9931 | 12.6293 | 415.9862 | 0.049263 | 0.59902
2048.5 | 0 | 2219148.7782 | 108796815.4857 | 207.4115 | 12.594 | 414.823 | 0.049125 | 0.59735
2048.6 | 0 | 2219148.7782 | 108492610.4881 | 206.8316 | 12.5588 | 413.6632 | 0.048988 | 0.59567
2048.7 | 0 | 2219148.7782 | 108189256.0731 | 206.2533 | 12.5237 | 412.5065 | 0.048851 | 0.59401
2048.8 | 0 | 2219148.7782 | 107886749.8625 | 205.6766 | 12.4887 | 411.3531 | 0.048714 | 0.59235
2048.9 | 0 | 2219148.7782 | 107585089.4845 | 205.1015 | 12.4538 | 410.203 | 0.048578 | 0.59069
2049 | 0 | 2219148.7782 | 107284272.5741 | 204.528 | 12.4189 | 409.056 | 0.048442 | 0.58904
2049.1 | 0 | 2219148.7782 | 106984296.773 | 203.9561 | 12.3842 | 407.9122 | 0.048307 | 0.58739
2049.2 | 0 | 2219148.7782 | 106685159.7293 | 203.3858 | 12.3496 | 406.7717 | 0.048171 | 0.58575
2049.3 | 0 | 2219148.7782 | 106386859.0979 | 202.8172 | 12.3151 | 405.6343 | 0.048037 | 0.58411
2049.4 | 0 | 2219148.7782 | 106089392.5399 | 202.2501 | 12.2806 | 404.5001 | 0.047902 | 0.58248
2049.5 | 0 | 2219148.7782 | 105792757.7234 | 201.6846 | 12.2463 | 403.3691 | 0.047768 | 0.58085
2049.6 | 0 | 2219148.7782 | 105496952.3226 | 201.1206 | 12.212 | 402.2413 | 0.047635 | 0.57923
2049.7 | 0 | 2219148.7782 | 105201974.0184 | 200.5583 | 12.1779 | 401.1166 | 0.047502 | 0.57761
2049.8 | 0 | 2219148.7782 | 104907820.4983 | 199.9975 | 12.1438 | 399.995 | 0.047369 | 0.57599
2049.9 | 0 | 2219148.7782 | 104614489.456 | 199.4383 | 12.1099 | 398.8766 | 0.047236 | 0.57438
2050 | 0 | 2219148.7782 | 104321978.5918 | 198.8806 | 12.076 | 397.7613 | 0.047104 | 0.57278
2050.1 | 0 | 2219148.7782 | 104030285.6125 | 198.3246 | 12.0423 | 396.6491 | 0.046973 | 0.57117
2050.2 | 0 | 2219148.7782 | 103739408.2311 | 197.77 | 12.0086 | 395.54 | 0.046841 | 0.56958
2050.3 | 0 | 2219148.7782 | 103449344.1673 | 197.217 | 11.975 | 394.4341 | 0.04671 | 0.56799
2050.4 | 0 | 2219148.7782 | 103160091.1468 | 196.6656 | 11.9415 | 393.3312 | 0.04658 | 0.5664
2050.5 | 0 | 2219148.7782 | 102871646.902 | 196.1157 | 11.9081 | 392.2314 | 0.04645 | 0.56481
2050.6 | 0 | 2219148.7782 | 102584009.1714 | 195.5674 | 11.8748 | 391.1347 | 0.04632 | 0.56323
2050.7 | 0 | 2219148.7782 | 102297175.7 | 195.0205 | 11.8416 | 390.0411 | 0.04619 | 0.56166
2050.8 | 0 | 2219148.7782 | 102011144.239 | 194.4752 | 11.8085 | 388.9505 | 0.046061 | 0.56009
2050.9 | 0 | 2219148.7782 | 101725912.5458 | 193.9315 | 11.7755 | 387.8629 | 0.045932 | 0.55852
2051 | 0 | 2219148.7782 | 101441478.3844 | 193.3892 | 11.7426 | 386.7784 | 0.045804 | 0.55696
2051.1 | 0 | 2219148.7782 | 101157839.5246 | 192.8485 | 11.7098 | 385.697 | 0.045676 | 0.5554
2051.2 | 0 | 2219148.7782 | 100874993.7428 | 192.3093 | 11.677 | 384.6185 | 0.045548 | 0.55385
2051.3 | 0 | 2219148.7782 | 100592938.8215 | 191.7716 | 11.6444 | 383.5431 | 0.045421 | 0.5523
2051.4 | 0 | 2219148.7782 | 100311672.5493 | 191.2353 | 11.6118 | 382.4707 | 0.045294 | 0.55076
2051.5 | 0 | 2219148.7782 | 100031192.7212 | 190.7006 | 11.5793 | 381.4013 | 0.045167 | 0.54922
2051.6 | 0 | 2219148.7782 | 99751497.1381 | 190.1674 | 11.547 | 380.3348 | 0.045041 | 0.54768
2051.7 | 0 | 2219148.7782 | 99472583.6073 | 189.6357 | 11.5147 | 379.2714 | 0.044915 | 0.54615
2051.8 | 0 | 2219148.7782 | 99194449.9421 | 189.1055 | 11.4825 | 378.2109 | 0.044789 | 0.54462
2051.9 | 0 | 2219148.7782 | 98917093.9618 | 188.5767 | 11.4504 | 377.1534 | 0.044664 | 0.5431
2052 | 0 | 2219148.7782 | 98640513.4921 | 188.0494 | 11.4184 | 376.0989 | 0.044539 | 0.54158
2052.1 | 0 | 2219148.7782 | 98364706.3645 | 187.5236 | 11.3864 | 375.0473 | 0.044415 | 0.54007
2052.2 | 0 | 2219148.7782 | 98089670.4167 | 186.9993 | 11.3546 | 373.9986 | 0.04429 | 0.53856
2052.3 | 0 | 2219148.7782 | 97815403.4924 | 186.4764 | 11.3228 | 372.9529 | 0.044166 | 0.53705
2052.4 | 0 | 2219148.7782 | 97541903.4414 | 185.955 | 11.2912 | 371.9101 | 0.044043 | 0.53555
2052.5 | 0 | 2219148.7782 | 97269168.1194 | 185.4351 | 11.2596 | 370.8702 | 0.04392 | 0.53405
2052.6 | 0 | 2219148.7782 | 96997195.3881 | 184.9166 | 11.2281 | 369.8332 | 0.043797 | 0.53256
2052.7 | 0 | 2219148.7782 | 96725983.1154 | 184.3995 | 11.1967 | 368.7991 | 0.043675 | 0.53107
2052.8 | 0 | 2219148.7782 | 96455529.1749 | 183.884 | 11.1654 | 367.7679 | 0.043552 | 0.52959
2052.9 | 0 | 2219148.7782 | 96185831.4462 | 183.3698 | 11.1342 | 366.7396 | 0.043431 | 0.52811
2053 | 0 | 2219148.7782 | 95916887.815 | 182.8571 | 11.1031 | 365.7142 | 0.043309 | 0.52663
2053.1 | 0 | 2219148.7782 | 95648696.1726 | 182.3458 | 11.072 | 364.6916 | 0.043188 | 0.52516
2053.2 | 0 | 2219148.7782 | 95381254.4165 | 181.8359 | 11.0411 | 363.6719 | 0.043067 | 0.52369
2053.3 | 0 | 2219148.7782 | 95114560.45 | 181.3275 | 11.0102 | 362.655 | 0.042947 | 0.52222
2053.4 | 0 | 2219148.7782 | 94848612.182 | 180.8205 | 10.9794 | 361.641 | 0.042827 | 0.52076
2053.5 | 0 | 2219148.7782 | 94583407.5277 | 180.3149 | 10.9487 | 360.6298 | 0.042707 | 0.51931
2053.6 | 0 | 2219148.7782 | 94318944.4078 | 179.8107 | 10.9181 | 359.6215 | 0.042588 | 0.51785
2053.7 | 0 | 2219148.7782 | 94055220.7489 | 179.308 | 10.8876 | 358.616 | 0.042469 | 0.51641
2053.8 | 0 | 2219148.7782 | 93792234.4833 | 178.8066 | 10.8571 | 357.6132 | 0.04235 | 0.51496
2053.9 | 0 | 2219148.7782 | 93529983.5494 | 178.3067 | 10.8268 | 356.6133 | 0.042231 | 0.51352
2054 | 0 | 2219148.7782 | 93268465.8911 | 177.8081 | 10.7965 | 355.6162 | 0.042113 | 0.51209
2054.1 | 0 | 2219148.7782 | 93007679.458 | 177.3109 | 10.7663 | 354.6219 | 0.041996 | 0.51066
2054.2 | 0 | 2219148.7782 | 92747622.2055 | 176.8152 | 10.7362 | 353.6303 | 0.041878 | 0.50923
2054.3 | 0 | 2219148.7782 | 92488292.095 | 176.3208 | 10.7062 | 352.6415 | 0.041761 | 0.5078
2054.4 | 0 | 2219148.7782 | 92229687.093 | 175.8278 | 10.6763 | 351.6555 | 0.041644 | 0.50638
2054.5 | 0 | 2219148.7782 | 91971805.1724 | 175.3361 | 10.6464 | 350.6723 | 0.041528 | 0.50497
2054.6 | 0 | 2219148.7782 | 91714644.3111 | 174.8459 | 10.6166 | 349.6917 | 0.041412 | 0.50356
2054.7 | 0 | 2219148.7782 | 91458202.4931 | 174.357 | 10.587 | 348.714 | 0.041296 | 0.50215
2054.8 | 0 | 2219148.7782 | 91202477.7079 | 173.8695 | 10.5574 | 347.7389 | 0.041181 | 0.50074
2054.9 | 0 | 2219148.7782 | 90947467.9506 | 173.3833 | 10.5278 | 346.7666 | 0.041065 | 0.49934
2055 | 0 | 2219148.7782 | 90693171.2219 | 172.8985 | 10.4984 | 345.797 | 0.040951 | 0.49795
2055.1 | 0 | 2219148.7782 | 90439585.5281 | 172.4151 | 10.469 | 344.8302 | 0.040836 | 0.49656
2055.2 | 0 | 2219148.7782 | 90186708.8812 | 171.933 | 10.4398 | 343.866 | 0.040722 | 0.49517
2055.3 | 0 | 2219148.7782 | 89934539.2985 | 171.4523 | 10.4106 | 342.9045 | 0.040608 | 0.49378
2055.4 | 0 | 2219148.7782 | 89683074.803 | 170.9729 | 10.3815 | 341.9457 | 0.040495 | 0.4924
2055.5 | 0 | 2219148.7782 | 89432313.4233 | 170.4948 | 10.3524 | 340.9896 | 0.040381 | 0.49103
2055.6 | 0 | 2219148.7782 | 89182253.1934 | 170.0181 | 10.3235 | 340.0362 | 0.040268 | 0.48965
2055.7 | 0 | 2219148.7782 | 88932892.1529 | 169.5427 | 10.2946 | 339.0854 | 0.040156 | 0.48828
2055.8 | 0 | 2219148.7782 | 88684228.3466 | 169.0687 | 10.2658 | 338.1373 | 0.040043 | 0.48692
2055.9 | 0 | 2219148.7782 | 88436259.8252 | 168.5959 | 10.2371 | 337.1918 | 0.039932 | 0.48556
2056 | 0 | 2219148.7782 | 88188984.6445 | 168.1245 | 10.2085 | 336.249 | 0.03982 | 0.4842
2056.1 | 0 | 2219148.7782 | 87942400.8659 | 167.6544 | 10.18 | 335.3088 | 0.039709 | 0.48284
2056.2 | 0 | 2219148.7782 | 87696506.5561 | 167.1856 | 10.1515 | 334.3713 | 0.039598 | 0.48149
2056.3 | 0 | 2219148.7782 | 87451299.7874 | 166.7182 | 10.1231 | 333.4364 | 0.039487 | 0.48015
2056.4 | 0 | 2219148.7782 | 87206778.6374 | 166.252 | 10.0948 | 332.504 | 0.039376 | 0.47881
2056.5 | 0 | 2219148.7782 | 86962941.189 | 165.7872 | 10.0666 | 331.5743 | 0.039266 | 0.47747
2056.6 | 0 | 2219148.7782 | 86719785.5304 | 165.3236 | 10.0384 | 330.6472 | 0.039156 | 0.47613
2056.7 | 0 | 2219148.7782 | 86477309.7554 | 164.8614 | 10.0104 | 329.7227 | 0.039047 | 0.4748
2056.8 | 0 | 2219148.7782 | 86235511.963 | 164.4004 | 9.9824 | 328.8008 | 0.038938 | 0.47347
2056.9 | 0 | 2219148.7782 | 85994390.2574 | 163.9407 | 9.9545 | 327.8814 | 0.038829 | 0.47215
2057 | 0 | 2219148.7782 | 85753942.7483 | 163.4823 | 9.9266 | 326.9646 | 0.03872 | 0.47083
2057.1 | 0 | 2219148.7782 | 85514167.5505 | 163.0252 | 9.8989 | 326.0504 | 0.038612 | 0.46951
2057.2 | 0 | 2219148.7782 | 85275062.7843 | 162.5694 | 9.8712 | 325.1388 | 0.038504 | 0.4682
2057.3 | 0 | 2219148.7782 | 85036626.575 | 162.1148 | 9.8436 | 324.2296 | 0.038397 | 0.46689
2057.4 | 0 | 2219148.7782 | 84798857.0532 | 161.6615 | 9.8161 | 323.3231 | 0.038289 | 0.46559
2057.5 | 0 | 2219148.7782 | 84561752.355 | 161.2095 | 9.7886 | 322.419 | 0.038182 | 0.46428
2057.6 | 0 | 2219148.7782 | 84325310.6213 | 160.7588 | 9.7613 | 321.5175 | 0.038075 | 0.46299
2057.7 | 0 | 2219148.7782 | 84089529.9985 | 160.3093 | 9.734 | 320.6185 | 0.037969 | 0.46169
2057.8 | 0 | 2219148.7782 | 83854408.638 | 159.861 | 9.7068 | 319.7221 | 0.037863 | 0.4604
2057.9 | 0 | 2219148.7782 | 83619944.6965 | 159.414 | 9.6796 | 318.8281 | 0.037757 | 0.45911
2058 | 0 | 2219148.7782 | 83386136.3358 | 158.9683 | 9.6526 | 317.9366 | 0.037651 | 0.45783
2058.1 | 0 | 2219148.7782 | 83152981.7228 | 158.5238 | 9.6256 | 317.0476 | 0.037546 | 0.45655
2058.2 | 0 | 2219148.7782 | 82920479.0297 | 158.0806 | 9.5987 | 316.1611 | 0.037441 | 0.45527
2058.3 | 0 | 2219148.7782 | 82688626.4335 | 157.6386 | 9.5718 | 315.2771 | 0.037336 | 0.454
2058.4 | 0 | 2219148.7782 | 82457422.1166 | 157.1978 | 9.5451 | 314.3956 | 0.037232 | 0.45273
2058.5 | 0 | 2219148.7782 | 82226864.2663 | 156.7583 | 9.5184 | 313.5165 | 0.037128 | 0.45146
2058.6 | 0 | 2219148.7782 | 81996951.075 | 156.3199 | 9.4917 | 312.6399 | 0.037024 | 0.4502
2058.7 | 0 | 2219148.7782 | 81767680.7403 | 155.8829 | 9.4652 | 311.7657 | 0.03692 | 0.44894
2058.8 | 0 | 2219148.7782 | 81539051.4646 | 155.447 | 9.4387 | 310.894 | 0.036817 | 0.44769
2058.9 | 0 | 2219148.7782 | 81311061.4554 | 155.0124 | 9.4124 | 310.0247 | 0.036714 | 0.44644
2059 | 0 | 2219148.7782 | 81083708.9254 | 154.5789 | 9.386 | 309.1579 | 0.036612 | 0.44519
2059.1 | 0 | 2219148.7782 | 80856992.0921 | 154.1467 | 9.3598 | 308.2934 | 0.036509 | 0.44394
2059.2 | 0 | 2219148.7782 | 80630909.1781 | 153.7157 | 9.3336 | 307.4314 | 0.036407 | 0.4427
2059.3 | 0 | 2219148.7782 | 80405458.4107 | 153.2859 | 9.3075 | 306.5718 | 0.036305 | 0.44146
2059.4 | 0 | 2219148.7782 | 80180638.0226 | 152.8573 | 9.2815 | 305.7146 | 0.036204 | 0.44023
2059.5 | 0 | 2219148.7782 | 79956446.2511 | 152.4299 | 9.2555 | 304.8598 | 0.036103 | 0.439
2059.6 | 0 | 2219148.7782 | 79732881.3385 | 152.0037 | 9.2297 | 304.0074 | 0.036002 | 0.43777
2059.7 | 0 | 2219148.7782 | 79509941.5322 | 151.5787 | 9.2039 | 303.1574 | 0.035901 | 0.43655
2059.8 | 0 | 2219148.7782 | 79287625.0842 | 151.1549 | 9.1781 | 302.3097 | 0.035801 | 0.43533
2059.9 | 0 | 2219148.7782 | 79065930.2515 | 150.7322 | 9.1525 | 301.4644 | 0.035701 | 0.43411
2060 | 0 | 2219148.7782 | 78844855.2962 | 150.3108 | 9.1269 | 300.6215 | 0.035601 | 0.43289
2060.1 | 0 | 2219148.7782 | 78624398.4849 | 149.8905 | 9.1013 | 299.7809 | 0.035501 | 0.43168
2060.2 | 0 | 2219148.7782 | 78404558.0894 | 149.4714 | 9.0759 | 298.9427 | 0.035402 | 0.43048
2060.3 | 0 | 2219148.7782 | 78185332.3859 | 149.0534 | 9.0505 | 298.1069 | 0.035303 | 0.42927
2060.4 | 0 | 2219148.7782 | 77966719.6559 | 148.6367 | 9.0252 | 297.2733 | 0.035204 | 0.42807
2060.5 | 0 | 2219148.7782 | 77748718.1853 | 148.2211 | 9 | 296.4421 | 0.035106 | 0.42688
2060.6 | 0 | 2219148.7782 | 77531326.2651 | 147.8066 | 8.9748 | 295.6133 | 0.035008 | 0.42568
2060.7 | 0 | 2219148.7782 | 77314542.1909 | 147.3933 | 8.9497 | 294.7867 | 0.03491 | 0.42449
2060.8 | 0 | 2219148.7782 | 77098364.2631 | 146.9812 | 8.9247 | 293.9625 | 0.034812 | 0.42331
2060.9 | 0 | 2219148.7782 | 76882790.7869 | 146.5703 | 8.8997 | 293.1405 | 0.034715 | 0.42212
2061 | 0 | 2219148.7782 | 76667820.0721 | 146.1604 | 8.8749 | 292.3209 | 0.034618 | 0.42094
2061.1 | 0 | 2219148.7782 | 76453450.4335 | 145.7518 | 8.85 | 291.5035 | 0.034521 | 0.41977
2061.2 | 0 | 2219148.7782 | 76239680.1903 | 145.3442 | 8.8253 | 290.6884 | 0.034424 | 0.41859
2061.3 | 0 | 2219148.7782 | 76026507.6666 | 144.9378 | 8.8006 | 289.8757 | 0.034328 | 0.41742
2061.4 | 0 | 2219148.7782 | 75813931.191 | 144.5326 | 8.776 | 289.0651 | 0.034232 | 0.41625
2061.5 | 0 | 2219148.7782 | 75601949.0971 | 144.1284 | 8.7515 | 288.2569 | 0.034136 | 0.41509
2061.6 | 0 | 2219148.7782 | 75390559.7229 | 143.7254 | 8.727 | 287.4509 | 0.034041 | 0.41393
2061.7 | 0 | 2219148.7782 | 75179761.411 | 143.3236 | 8.7026 | 286.6472 | 0.033946 | 0.41277
2061.8 | 0 | 2219148.7782 | 74969552.5089 | 142.9228 | 8.6783 | 285.8457 | 0.033851 | 0.41162
2061.9 | 0 | 2219148.7782 | 74759931.3684 | 142.5232 | 8.654 | 285.0464 | 0.033756 | 0.41047
2062 | 0 | 2219148.7782 | 74550896.3462 | 142.1247 | 8.6298 | 284.2494 | 0.033662 | 0.40932
2062.1 | 0 | 2219148.7782 | 74342445.8033 | 141.7273 | 8.6057 | 283.4546 | 0.033568 | 0.40817
2062.2 | 0 | 2219148.7782 | 74134578.1057 | 141.331 | 8.5816 | 282.6621 | 0.033474 | 0.40703
2062.3 | 0 | 2219148.7782 | 73927291.6235 | 140.9359 | 8.5576 | 281.8717 | 0.03338 | 0.4059
2062.4 | 0 | 2219148.7782 | 73720584.7316 | 140.5418 | 8.5337 | 281.0836 | 0.033287 | 0.40476
2062.5 | 0 | 2219148.7782 | 73514455.8096 | 140.1488 | 8.5098 | 280.2976 | 0.033194 | 0.40363
2062.6 | 0 | 2219148.7782 | 73308903.2412 | 139.757 | 8.486 | 279.5139 | 0.033101 | 0.4025
2062.7 | 0 | 2219148.7782 | 73103925.415 | 139.3662 | 8.4623 | 278.7324 | 0.033009 | 0.40137
2062.8 | 0 | 2219148.7782 | 72899520.7239 | 138.9765 | 8.4387 | 277.953 | 0.032916 | 0.40025
2062.9 | 0 | 2219148.7782 | 72695687.5655 | 138.5879 | 8.4151 | 277.1758 | 0.032824 | 0.39913
2063 | 0 | 2219148.7782 | 72492424.3416 | 138.2004 | 8.3915 | 276.4008 | 0.032732 | 0.39802
2063.1 | 0 | 2219148.7782 | 72289729.4587 | 137.814 | 8.3681 | 275.628 | 0.032641 | 0.3969
2063.2 | 0 | 2219148.7782 | 72087601.3277 | 137.4286 | 8.3447 | 274.8573 | 0.03255 | 0.39579
2063.3 | 0 | 2219148.7782 | 71886038.3638 | 137.0444 | 8.3213 | 274.0888 | 0.032459 | 0.39469
2063.4 | 0 | 2219148.7782 | 71685038.9868 | 136.6612 | 8.2981 | 273.3224 | 0.032368 | 0.39358
2063.5 | 0 | 2219148.7782 | 71484601.6209 | 136.2791 | 8.2749 | 272.5582 | 0.032277 | 0.39248
2063.6 | 0 | 2219148.7782 | 71284724.6947 | 135.898 | 8.2517 | 271.7961 | 0.032187 | 0.39139
2063.7 | 0 | 2219148.7782 | 71085406.641 | 135.5181 | 8.2287 | 271.0361 | 0.032097 | 0.39029
2063.8 | 0 | 2219148.7782 | 70886645.8973 | 135.1391 | 8.2056 | 270.2783 | 0.032007 | 0.3892
2063.9 | 0 | 2219148.7782 | 70688440.9053 | 134.7613 | 8.1827 | 269.5225 | 0.031918 | 0.38811
2064 | 0 | 2219148.7782 | 70490790.111 | 134.3845 | 8.1598 | 268.7689 | 0.031829 | 0.38703
2064.1 | 0 | 2219148.7782 | 70293691.9649 | 134.0087 | 8.137 | 268.0174 | 0.03174 | 0.38595
2064.2 | 0 | 2219148.7782 | 70097144.9216 | 133.634 | 8.1143 | 267.268 | 0.031651 | 0.38487
2064.3 | 0 | 2219148.7782 | 69901147.4404 | 133.2604 | 8.0916 | 266.5207 | 0.031562 | 0.38379
2064.4 | 0 | 2219148.7782 | 69705697.9845 | 132.8878 | 8.0689 | 265.7755 | 0.031474 | 0.38272
2064.5 | 0 | 2219148.7782 | 69510795.0216 | 132.5162 | 8.0464 | 265.0324 | 0.031386 | 0.38165
2064.6 | 0 | 2219148.7782 | 69316437.0237 | 132.1457 | 8.0239 | 264.2913 | 0.031298 | 0.38058
2064.7 | 0 | 2219148.7782 | 69122622.4671 | 131.7762 | 8.0014 | 263.5524 | 0.031211 | 0.37952
2064.8 | 0 | 2219148.7782 | 68929349.8321 | 131.4077 | 7.9791 | 262.8154 | 0.031124 | 0.37845
2064.9 | 0 | 2219148.7782 | 68736617.6036 | 131.0403 | 7.9568 | 262.0806 | 0.031037 | 0.3774
2065 | 0 | 2219148.7782 | 68544424.2706 | 130.6739 | 7.9345 | 261.3478 | 0.03095 | 0.37634
2065.1 | 0 | 2219148.7782 | 68352768.3262 | 130.3085 | 7.9123 | 260.617 | 0.030863 | 0.37529
2065.2 | 0 | 2219148.7782 | 68161648.2678 | 129.9442 | 7.8902 | 259.8883 | 0.030777 | 0.37424
2065.3 | 0 | 2219148.7782 | 67971062.5971 | 129.5808 | 7.8681 | 259.1617 | 0.030691 | 0.37319
2065.4 | 0 | 2219148.7782 | 67781009.8199 | 129.2185 | 7.8461 | 258.437 | 0.030605 | 0.37215
2065.5 | 0 | 2219148.7782 | 67591488.4461 | 128.8572 | 7.8242 | 257.7144 | 0.03052 | 0.37111
2065.6 | 0 | 2219148.7782 | 67402496.99 | 128.4969 | 7.8023 | 256.9938 | 0.030434 | 0.37007
2065.7 | 0 | 2219148.7782 | 67214033.9698 | 128.1376 | 7.7805 | 256.2752 | 0.030349 | 0.36904
2065.8 | 0 | 2219148.7782 | 67026097.9079 | 127.7793 | 7.7588 | 255.5587 | 0.030264 | 0.368
2065.9 | 0 | 2219148.7782 | 66838687.331 | 127.4221 | 7.7371 | 254.8441 | 0.03018 | 0.36698
2066 | 0 | 2219148.7782 | 66651800.7698 | 127.0658 | 7.7154 | 254.1315 | 0.030095 | 0.36595
2066.1 | 0 | 2219148.7782 | 66465436.759 | 126.7105 | 7.6939 | 253.421 | 0.030011 | 0.36493
2066.2 | 0 | 2219148.7782 | 66279593.8376 | 126.3562 | 7.6723 | 252.7124 | 0.029927 | 0.36391
2066.3 | 0 | 2219148.7782 | 66094270.5485 | 126.0029 | 7.6509 | 252.0058 | 0.029843 | 0.36289
2066.4 | 0 | 2219148.7782 | 65909465.4389 | 125.6506 | 7.6295 | 251.3012 | 0.02976 | 0.36187
2066.5 | 0 | 2219148.7782 | 65725177.0598 | 125.2992 | 7.6082 | 250.5985 | 0.029677 | 0.36086
2066.6 | 0 | 2219148.7782 | 65541403.9664 | 124.9489 | 7.5869 | 249.8978 | 0.029594 | 0.35985
2066.7 | 0 | 2219148.7782 | 65358144.718 | 124.5995 | 7.5657 | 249.1991 | 0.029511 | 0.35885
2066.8 | 0 | 2219148.7782 | 65175397.8778 | 124.2511 | 7.5445 | 248.5023 | 0.029429 | 0.35784
2066.9 | 0 | 2219148.7782 | 64993162.013 | 123.9037 | 7.5234 | 247.8075 | 0.029346 | 0.35684
2067 | 0 | 2219148.7782 | 64811435.6949 | 123.5573 | 7.5024 | 247.1146 | 0.029264 | 0.35584
2067.1 | 0 | 2219148.7782 | 64630217.4988 | 123.2118 | 7.4814 | 246.4236 | 0.029182 | 0.35485
2067.2 | 0 | 2219148.7782 | 64449506.004 | 122.8673 | 7.4605 | 245.7346 | 0.029101 | 0.35386
2067.3 | 0 | 2219148.7782 | 64269299.7936 | 122.5237 | 7.4396 | 245.0475 | 0.029019 | 0.35287
2067.4 | 0 | 2219148.7782 | 64089597.4549 | 122.1812 | 7.4188 | 244.3623 | 0.028938 | 0.35188
2067.5 | 0 | 2219148.7782 | 63910397.5789 | 121.8395 | 7.3981 | 243.6791 | 0.028857 | 0.3509
2067.6 | 0 | 2219148.7782 | 63731698.7608 | 121.4989 | 7.3774 | 242.9977 | 0.028777 | 0.34992
2067.7 | 0 | 2219148.7782 | 63553499.5995 | 121.1591 | 7.3568 | 242.3183 | 0.028696 | 0.34894
2067.8 | 0 | 2219148.7782 | 63375798.698 | 120.8204 | 7.3362 | 241.6407 | 0.028616 | 0.34796
2067.9 | 0 | 2219148.7782 | 63198594.663 | 120.4825 | 7.3157 | 240.9651 | 0.028536 | 0.34699
2068 | 0 | 2219148.7782 | 63021886.1054 | 120.1457 | 7.2952 | 240.2913 | 0.028456 | 0.34602
2068.1 | 0 | 2219148.7782 | 62845671.6397 | 119.8097 | 7.2748 | 239.6194 | 0.028377 | 0.34505
2068.2 | 0 | 2219148.7782 | 62669949.8844 | 119.4747 | 7.2545 | 238.9495 | 0.028297 | 0.34409
2068.3 | 0 | 2219148.7782 | 62494719.4618 | 119.1407 | 7.2342 | 238.2813 | 0.028218 | 0.34313
2068.4 | 0 | 2219148.7782 | 62319978.9981 | 118.8075 | 7.214 | 237.6151 | 0.028139 | 0.34217
2068.5 | 0 | 2219148.7782 | 62145727.1234 | 118.4753 | 7.1938 | 236.9507 | 0.028061 | 0.34121
2068.6 | 0 | 2219148.7782 | 61971962.4715 | 118.1441 | 7.1737 | 236.2882 | 0.027982 | 0.34025
2068.7 | 0 | 2219148.7782 | 61798683.6801 | 117.8137 | 7.1536 | 235.6275 | 0.027904 | 0.3393
2068.8 | 0 | 2219148.7782 | 61625889.3907 | 117.4843 | 7.1336 | 234.9686 | 0.027826 | 0.33835
2068.9 | 0 | 2219148.7782 | 61453578.2485 | 117.1558 | 7.1137 | 234.3116 | 0.027748 | 0.33741
2069 | 0 | 2219148.7782 | 61281748.9028 | 116.8282 | 7.0938 | 233.6565 | 0.02767 | 0.33647
2069.1 | 0 | 2219148.7782 | 61110400.0063 | 116.5016 | 7.074 | 233.0032 | 0.027593 | 0.33552
2069.2 | 0 | 2219148.7782 | 60939530.2156 | 116.1758 | 7.0542 | 232.3517 | 0.027516 | 0.33459
2069.3 | 0 | 2219148.7782 | 60769138.1911 | 115.851 | 7.0345 | 231.702 | 0.027439 | 0.33365
2069.4 | 0 | 2219148.7782 | 60599222.597 | 115.5271 | 7.0148 | 231.0541 | 0.027362 | 0.33272
2069.5 | 0 | 2219148.7782 | 60429782.1012 | 115.204 | 6.9952 | 230.4081 | 0.027286 | 0.33179
2069.6 | 0 | 2219148.7782 | 60260815.3751 | 114.8819 | 6.9756 | 229.7638 | 0.02721 | 0.33086
2069.7 | 0 | 2219148.7782 | 60092321.0941 | 114.5607 | 6.9561 | 229.1214 | 0.027133 | 0.32993
2069.8 | 0 | 2219148.7782 | 59924297.9373 | 114.2404 | 6.9367 | 228.4808 | 0.027058 | 0.32901
2069.9 | 0 | 2219148.7782 | 59756744.5872 | 113.921 | 6.9173 | 227.8419 | 0.026982 | 0.32809
2070 | 0 | 2219148.7782 | 59589659.7303 | 113.6024 | 6.8979 | 227.2049 | 0.026906 | 0.32717
2070.1 | 0 | 2219148.7782 | 59423042.0567 | 113.2848 | 6.8787 | 226.5696 | 0.026831 | 0.32626
2070.2 | 0 | 2219148.7782 | 59256890.26 | 112.968 | 6.8594 | 225.9361 | 0.026756 | 0.32535
2070.3 | 0 | 2219148.7782 | 59091203.0376 | 112.6522 | 6.8402 | 225.3043 | 0.026681 | 0.32444
2070.4 | 0 | 2219148.7782 | 58925979.0906 | 112.3372 | 6.8211 | 224.6744 | 0.026607 | 0.32353
2070.5 | 0 | 2219148.7782 | 58761217.1235 | 112.0231 | 6.802 | 224.0461 | 0.026532 | 0.32263
2070.6 | 0 | 2219148.7782 | 58596915.8447 | 111.7098 | 6.783 | 223.4197 | 0.026458 | 0.32172
2070.7 | 0 | 2219148.7782 | 58433073.966 | 111.3975 | 6.7641 | 222.795 | 0.026384 | 0.32082
2070.8 | 0 | 2219148.7782 | 58269690.2029 | 111.086 | 6.7451 | 222.172 | 0.02631 | 0.31993
2070.9 | 0 | 2219148.7782 | 58106763.2745 | 110.7754 | 6.7263 | 221.5508 | 0.026237 | 0.31903
2071 | 0 | 2219148.7782 | 57944291.9034 | 110.4657 | 6.7075 | 220.9314 | 0.026164 | 0.31814
2071.1 | 0 | 2219148.7782 | 57782274.8158 | 110.1568 | 6.6887 | 220.3136 | 0.02609 | 0.31725
2071.2 | 0 | 2219148.7782 | 57620710.7416 | 109.8488 | 6.67 | 219.6976 | 0.026017 | 0.31636
2071.3 | 0 | 2219148.7782 | 57459598.4141 | 109.5417 | 6.6514 | 219.0833 | 0.025945 | 0.31548
2071.4 | 0 | 2219148.7782 | 57298936.57 | 109.2354 | 6.6328 | 218.4707 | 0.025872 | 0.3146
2071.5 | 0 | 2219148.7782 | 57138723.95 | 108.9299 | 6.6142 | 217.8599 | 0.0258 | 0.31372
2071.6 | 0 | 2219148.7782 | 56978959.2978 | 108.6254 | 6.5957 | 217.2507 | 0.025728 | 0.31284
2071.7 | 0 | 2219148.7782 | 56819641.361 | 108.3216 | 6.5773 | 216.6433 | 0.025656 | 0.31197
2071.8 | 0 | 2219148.7782 | 56660768.8904 | 108.0188 | 6.5589 | 216.0375 | 0.025584 | 0.31109
2071.9 | 0 | 2219148.7782 | 56502340.6406 | 107.7167 | 6.5406 | 215.4334 | 0.025512 | 0.31022
2072 | 0 | 2219148.7782 | 56344355.3694 | 107.4155 | 6.5223 | 214.8311 | 0.025441 | 0.30936
2072.1 | 0 | 2219148.7782 | 56186811.8382 | 107.1152 | 6.504 | 214.2304 | 0.02537 | 0.30849
2072.2 | 0 | 2219148.7782 | 56029708.812 | 106.8157 | 6.4858 | 213.6314 | 0.025299 | 0.30763
2072.3 | 0 | 2219148.7782 | 55873045.0589 | 106.517 | 6.4677 | 213.0341 | 0.025228 | 0.30677
2072.4 | 0 | 2219148.7782 | 55716819.3508 | 106.2192 | 6.4496 | 212.4384 | 0.025158 | 0.30591
2072.5 | 0 | 2219148.7782 | 55561030.4628 | 105.9222 | 6.4316 | 211.8444 | 0.025087 | 0.30506
2072.6 | 0 | 2219148.7782 | 55405677.1736 | 105.626 | 6.4136 | 211.2521 | 0.025017 | 0.3042
2072.7 | 0 | 2219148.7782 | 55250758.2652 | 105.3307 | 6.3957 | 210.6614 | 0.024947 | 0.30335
2072.8 | 0 | 2219148.7782 | 55096272.5231 | 105.0362 | 6.3778 | 210.0724 | 0.024878 | 0.3025
2072.9 | 0 | 2219148.7782 | 54942218.736 | 104.7425 | 6.36 | 209.485 | 0.024808 | 0.30166
2073 | 0 | 2219148.7782 | 54788595.6961 | 104.4496 | 6.3422 | 208.8992 | 0.024739 | 0.30081
2073.1 | 0 | 2219148.7782 | 54635402.1992 | 104.1576 | 6.3244 | 208.3151 | 0.024669 | 0.29997
2073.2 | 0 | 2219148.7782 | 54482637.044 | 103.8663 | 6.3068 | 207.7327 | 0.0246 | 0.29914
2073.3 | 0 | 2219148.7782 | 54330299.033 | 103.5759 | 6.2891 | 207.1518 | 0.024532 | 0.2983
2073.4 | 0 | 2219148.7782 | 54178386.9719 | 103.2863 | 6.2715 | 206.5726 | 0.024463 | 0.29746
2073.5 | 0 | 2219148.7782 | 54026899.6696 | 102.9975 | 6.254 | 205.995 | 0.024395 | 0.29663
2073.6 | 0 | 2219148.7782 | 53875835.9384 | 102.7095 | 6.2365 | 205.4191 | 0.024327 | 0.2958
2073.7 | 0 | 2219148.7782 | 53725194.5941 | 102.4223 | 6.2191 | 204.8447 | 0.024258 | 0.29498
2073.8 | 0 | 2219148.7782 | 53574974.4555 | 102.136 | 6.2017 | 204.2719 | 0.024191 | 0.29415
2073.9 | 0 | 2219148.7782 | 53425174.3451 | 101.8504 | 6.1844 | 203.7008 | 0.024123 | 0.29333
2074 | 0 | 2219148.7782 | 53275793.0883 | 101.5656 | 6.1671 | 203.1312 | 0.024056 | 0.29251
2074.1 | 0 | 2219148.7782 | 53126829.514 | 101.2816 | 6.1498 | 202.5632 | 0.023988 | 0.29169
2074.2 | 0 | 2219148.7782 | 52978282.4543 | 100.9984 | 6.1326 | 201.9968 | 0.023921 | 0.29088
2074.3 | 0 | 2219148.7782 | 52830150.7446 | 100.716 | 6.1155 | 201.432 | 0.023854 | 0.29006
2074.4 | 0 | 2219148.7782 | 52682433.2235 | 100.4344 | 6.0984 | 200.8688 | 0.023788 | 0.28925
2074.5 | 0 | 2219148.7782 | 52535128.733 | 100.1536 | 6.0813 | 200.3072 | 0.023721 | 0.28844
2074.6 | 0 | 2219148.7782 | 52388236.1182 | 99.8735 | 6.0643 | 199.7471 | 0.023655 | 0.28764
2074.7 | 0 | 2219148.7782 | 52241754.2274 | 99.5943 | 6.0474 | 199.1886 | 0.023589 | 0.28683
2074.8 | 0 | 2219148.7782 | 52095681.9123 | 99.3158 | 6.0305 | 198.6316 | 0.023523 | 0.28603
2074.9 | 0 | 2219148.7782 | 51950018.0275 | 99.0381 | 6.0136 | 198.0762 | 0.023457 | 0.28523
2075 | 0 | 2219148.7782 | 51804761.4312 | 98.7612 | 5.9968 | 197.5224 | 0.023391 | 0.28443
2075.1 | 0 | 2219148.7782 | 51659910.9844 | 98.4851 | 5.98 | 196.9701 | 0.023326 | 0.28364
2075.2 | 0 | 2219148.7782 | 51515465.5516 | 98.2097 | 5.9633 | 196.4194 | 0.023261 | 0.28284
2075.3 | 0 | 2219148.7782 | 51371424.0004 | 97.9351 | 5.9466 | 195.8702 | 0.023196 | 0.28205
2075.4 | 0 | 2219148.7782 | 51227785.2013 | 97.6613 | 5.93 | 195.3225 | 0.023131 | 0.28126
2075.5 | 0 | 2219148.7782 | 51084548.0284 | 97.3882 | 5.9134 | 194.7764 | 0.023066 | 0.28048
2075.6 | 0 | 2219148.7782 | 50941711.3586 | 97.1159 | 5.8969 | 194.2318 | 0.023002 | 0.27969
2075.7 | 0 | 2219148.7782 | 50799274.072 | 96.8443 | 5.8804 | 193.6887 | 0.022937 | 0.27891
2075.8 | 0 | 2219148.7782 | 50657235.0521 | 96.5735 | 5.8639 | 193.1471 | 0.022873 | 0.27813
2075.9 | 0 | 2219148.7782 | 50515593.1851 | 96.3035 | 5.8475 | 192.607 | 0.022809 | 0.27735
2076 | 0 | 2219148.7782 | 50374347.3606 | 96.0342 | 5.8312 | 192.0685 | 0.022745 | 0.27658
2076.1 | 0 | 2219148.7782 | 50233496.4712 | 95.7657 | 5.8149 | 191.5315 | 0.022682 | 0.27581
2076.2 | 0 | 2219148.7782 | 50093039.4128 | 95.498 | 5.7986 | 190.9959 | 0.022618 | 0.27503
2076.3 | 0 | 2219148.7782 | 49952975.084 | 95.2309 | 5.7824 | 190.4619 | 0.022555 | 0.27427
2076.4 | 0 | 2219148.7782 | 49813302.3868 | 94.9647 | 5.7663 | 189.9293 | 0.022492 | 0.2735
2076.5 | 0 | 2219148.7782 | 49674020.2261 | 94.6991 | 5.7501 | 189.3983 | 0.022429 | 0.27273
2076.6 | 0 | 2219148.7782 | 49535127.51 | 94.4343 | 5.7341 | 188.8687 | 0.022367 | 0.27197
2076.7 | 0 | 2219148.7782 | 49396623.1496 | 94.1703 | 5.718 | 188.3406 | 0.022304 | 0.27121
2076.8 | 0 | 2219148.7782 | 49258506.0589 | 93.907 | 5.702 | 187.814 | 0.022242 | 0.27045
2076.9 | 0 | 2219148.7782 | 49120775.1552 | 93.6444 | 5.6861 | 187.2888 | 0.022179 | 0.2697
2077 | 0 | 2219148.7782 | 48983429.3586 | 93.3826 | 5.6702 | 186.7652 | 0.022117 | 0.26894
2077.1 | 0 | 2219148.7782 | 48846467.5924 | 93.1215 | 5.6543 | 186.243 | 0.022056 | 0.26819
2077.2 | 0 | 2219148.7782 | 48709888.7827 | 92.8611 | 5.6385 | 185.7222 | 0.021994 | 0.26744
2077.3 | 0 | 2219148.7782 | 48573691.8588 | 92.6015 | 5.6228 | 185.2029 | 0.021932 | 0.26669
2077.4 | 0 | 2219148.7782 | 48437875.7528 | 92.3425 | 5.607 | 184.6851 | 0.021871 | 0.26595
2077.5 | 0 | 2219148.7782 | 48302439.4001 | 92.0843 | 5.5914 | 184.1687 | 0.02181 | 0.2652
2077.6 | 0 | 2219148.7782 | 48167381.7388 | 91.8269 | 5.5757 | 183.6537 | 0.021749 | 0.26446
2077.7 | 0 | 2219148.7782 | 48032701.7099 | 91.5701 | 5.5601 | 183.1402 | 0.021688 | 0.26372
2077.8 | 0 | 2219148.7782 | 47898398.2577 | 91.3141 | 5.5446 | 182.6281 | 0.021628 | 0.26298
2077.9 | 0 | 2219148.7782 | 47764470.3292 | 91.0587 | 5.5291 | 182.1175 | 0.021567 | 0.26225
2078 | 0 | 2219148.7782 | 47630916.8744 | 90.8041 | 5.5136 | 181.6083 | 0.021507 | 0.26152
2078.1 | 0 | 2219148.7782 | 47497736.8462 | 90.5502 | 5.4982 | 181.1005 | 0.021447 | 0.26078
2078.2 | 0 | 2219148.7782 | 47364929.2005 | 90.2971 | 5.4828 | 180.5941 | 0.021387 | 0.26006
2078.3 | 0 | 2219148.7782 | 47232492.8961 | 90.0446 | 5.4675 | 180.0892 | 0.021327 | 0.25933
2078.4 | 0 | 2219148.7782 | 47100426.8946 | 89.7928 | 5.4522 | 179.5856 | 0.021267 | 0.2586
2078.5 | 0 | 2219148.7782 | 46968730.1608 | 89.5417 | 5.437 | 179.0835 | 0.021208 | 0.25788
2078.6 | 0 | 2219148.7782 | 46837401.662 | 89.2914 | 5.4218 | 178.5827 | 0.021148 | 0.25716
2078.7 | 0 | 2219148.7782 | 46706440.3688 | 89.0417 | 5.4066 | 178.0834 | 0.021089 | 0.25644
2078.8 | 0 | 2219148.7782 | 46575845.2542 | 88.7927 | 5.3915 | 177.5855 | 0.02103 | 0.25572
2078.9 | 0 | 2219148.7782 | 46445615.2945 | 88.5445 | 5.3764 | 177.0889 | 0.020972 | 0.25501
2079 | 0 | 2219148.7782 | 46315749.4687 | 88.2969 | 5.3614 | 176.5938 | 0.020913 | 0.2543
2079.1 | 0 | 2219148.7782 | 46186246.7586 | 88.05 | 5.3464 | 176.1 | 0.020854 | 0.25358
2079.2 | 0 | 2219148.7782 | 46057106.1489 | 87.8038 | 5.3314 | 175.6076 | 0.020796 | 0.25287
2079.3 | 0 | 2219148.7782 | 45928326.6272 | 87.5583 | 5.3165 | 175.1166 | 0.020738 | 0.25217
2079.4 | 0 | 2219148.7782 | 45799907.1837 | 87.3135 | 5.3017 | 174.627 | 0.02068 | 0.25146
2079.5 | 0 | 2219148.7782 | 45671846.8118 | 87.0693 | 5.2869 | 174.1387 | 0.020622 | 0.25076
2079.6 | 0 | 2219148.7782 | 45544144.5074 | 86.8259 | 5.2721 | 173.6518 | 0.020565 | 0.25006
2079.7 | 0 | 2219148.7782 | 45416799.2693 | 86.5831 | 5.2573 | 173.1662 | 0.020507 | 0.24936
2079.8 | 0 | 2219148.7782 | 45289810.0991 | 86.341 | 5.2426 | 172.682 | 0.02045 | 0.24866
2079.9 | 0 | 2219148.7782 | 45163176.0013 | 86.0996 | 5.228 | 172.1992 | 0.020392 | 0.24797
2080 | 0 | 2219148.7782 | 45036895.9831 | 85.8589 | 5.2134 | 171.7177 | 0.020335 | 0.24727
2080.1 | 0 | 2219148.7782 | 44910969.0543 | 85.6188 | 5.1988 | 171.2376 | 0.020279 | 0.24658
2080.2 | 0 | 2219148.7782 | 44785394.2277 | 85.3794 | 5.1842 | 170.7588 | 0.020222 | 0.24589
2080.3 | 0 | 2219148.7782 | 44660170.5189 | 85.1407 | 5.1697 | 170.2813 | 0.020165 | 0.24521
2080.4 | 0 | 2219148.7782 | 44535296.946 | 84.9026 | 5.1553 | 169.8052 | 0.020109 | 0.24452
2080.5 | 0 | 2219148.7782 | 44410772.5301 | 84.6652 | 5.1409 | 169.3304 | 0.020053 | 0.24384
2080.6 | 0 | 2219148.7782 | 44286596.2949 | 84.4285 | 5.1265 | 168.857 | 0.019997 | 0.24315
2080.7 | 0 | 2219148.7782 | 44162767.2668 | 84.1924 | 5.1122 | 168.3848 | 0.019941 | 0.24247
2080.8 | 0 | 2219148.7782 | 44039284.475 | 83.957 | 5.0979 | 167.914 | 0.019885 | 0.2418
2080.9 | 0 | 2219148.7782 | 43916146.9515 | 83.7223 | 5.0836 | 167.4445 | 0.019829 | 0.24112
2081 | 0 | 2219148.7782 | 43793353.7308 | 83.4882 | 5.0694 | 166.9763 | 0.019774 | 0.24045
2081.1 | 0 | 2219148.7782 | 43670903.8502 | 83.2547 | 5.0552 | 166.5094 | 0.019719 | 0.23977
2081.2 | 0 | 2219148.7782 | 43548796.3496 | 83.0219 | 5.0411 | 166.0439 | 0.019664 | 0.2391
2081.3 | 0 | 2219148.7782 | 43427030.2719 | 82.7898 | 5.027 | 165.5796 | 0.019609 | 0.23843
2081.4 | 0 | 2219148.7782 | 43305604.6624 | 82.5583 | 5.0129 | 165.1166 | 0.019554 | 0.23777
2081.5 | 0 | 2219148.7782 | 43184518.5689 | 82.3275 | 4.9989 | 164.6549 | 0.019499 | 0.2371
2081.6 | 0 | 2219148.7782 | 43063771.0424 | 82.0973 | 4.9849 | 164.1946 | 0.019445 | 0.23644
2081.7 | 0 | 2219148.7782 | 42943361.136 | 81.8677 | 4.971 | 163.7355 | 0.01939 | 0.23578
2081.8 | 0 | 2219148.7782 | 42823287.9058 | 81.6388 | 4.9571 | 163.2776 | 0.019336 | 0.23512
2081.9 | 0 | 2219148.7782 | 42703550.4104 | 81.4105 | 4.9432 | 162.8211 | 0.019282 | 0.23446
2082 | 0 | 2219148.7782 | 42584147.711 | 81.1829 | 4.9294 | 162.3658 | 0.019228 | 0.23381
2082.1 | 0 | 2219148.7782 | 42465078.8716 | 80.9559 | 4.9156 | 161.9118 | 0.019174 | 0.23315
2082.2 | 0 | 2219148.7782 | 42346342.9586 | 80.7296 | 4.9019 | 161.4591 | 0.019121 | 0.2325
2082.3 | 0 | 2219148.7782 | 42227939.0412 | 80.5038 | 4.8882 | 161.0077 | 0.019067 | 0.23185
2082.4 | 0 | 2219148.7782 | 42109866.191 | 80.2787 | 4.8745 | 160.5575 | 0.019014 | 0.2312
2082.5 | 0 | 2219148.7782 | 41992123.4824 | 80.0543 | 4.8609 | 160.1086 | 0.018961 | 0.23056
2082.6 | 0 | 2219148.7782 | 41874709.9922 | 79.8304 | 4.8473 | 159.6609 | 0.018908 | 0.22991
2082.7 | 0 | 2219148.7782 | 41757624.8 | 79.6072 | 4.8338 | 159.2145 | 0.018855 | 0.22927
2082.8 | 0 | 2219148.7782 | 41640866.9878 | 79.3846 | 4.8202 | 158.7693 | 0.018802 | 0.22863
2082.9 | 0 | 2219148.7782 | 41524435.6402 | 79.1627 | 4.8068 | 158.3253 | 0.018749 | 0.22799
2083 | 0 | 2219148.7782 | 41408329.8443 | 78.9413 | 4.7933 | 157.8827 | 0.018697 | 0.22735
2083.1 | 0 | 2219148.7782 | 41292548.69 | 78.7206 | 4.7799 | 157.4412 | 0.018645 | 0.22672
2083.2 | 0 | 2219148.7782 | 41177091.2695 | 78.5005 | 4.7665 | 157.001 | 0.018593 | 0.22608
2083.3 | 0 | 2219148.7782 | 41061956.6776 | 78.281 | 4.7532 | 156.562 | 0.018541 | 0.22545
2083.4 | 0 | 2219148.7782 | 40947144.0117 | 78.0621 | 4.7399 | 156.1242 | 0.018489 | 0.22482
2083.5 | 0 | 2219148.7782 | 40832652.3715 | 77.8438 | 4.7267 | 155.6877 | 0.018437 | 0.22419
2083.6 | 0 | 2219148.7782 | 40718480.8596 | 77.6262 | 4.7135 | 155.2524 | 0.018386 | 0.22356
2083.7 | 0 | 2219148.7782 | 40604628.5808 | 77.4091 | 4.7003 | 154.8183 | 0.018334 | 0.22294
2083.8 | 0 | 2219148.7782 | 40491094.6424 | 77.1927 | 4.6871 | 154.3854 | 0.018283 | 0.22231
2083.9 | 0 | 2219148.7782 | 40377878.1545 | 76.9769 | 4.674 | 153.9537 | 0.018232 | 0.22169
2084 | 0 | 2219148.7782 | 40264978.2293 | 76.7616 | 4.661 | 153.5233 | 0.018181 | 0.22107
2084.1 | 0 | 2219148.7782 | 40152393.9818 | 76.547 | 4.6479 | 153.094 | 0.01813 | 0.22046
2084.2 | 0 | 2219148.7782 | 40040124.5292 | 76.333 | 4.6349 | 152.6659 | 0.018079 | 0.21984
2084.3 | 0 | 2219148.7782 | 39928168.9914 | 76.1195 | 4.622 | 152.2391 | 0.018029 | 0.21922
2084.4 | 0 | 2219148.7782 | 39816526.4907 | 75.9067 | 4.6091 | 151.8134 | 0.017978 | 0.21861
2084.5 | 0 | 2219148.7782 | 39705196.1517 | 75.6945 | 4.5962 | 151.3889 | 0.017928 | 0.218
2084.6 | 0 | 2219148.7782 | 39594177.1017 | 75.4828 | 4.5833 | 150.9656 | 0.017878 | 0.21739
2084.7 | 0 | 2219148.7782 | 39483468.4702 | 75.2717 | 4.5705 | 150.5435 | 0.017828 | 0.21678
2084.8 | 0 | 2219148.7782 | 39373069.3893 | 75.0613 | 4.5577 | 150.1226 | 0.017778 | 0.21618
2084.9 | 0 | 2219148.7782 | 39262978.9935 | 74.8514 | 4.545 | 149.7028 | 0.017728 | 0.21557
2085 | 0 | 2219148.7782 | 39153196.4197 | 74.6421 | 4.5323 | 149.2842 | 0.017679 | 0.21497
2085.1 | 0 | 2219148.7782 | 39043720.8071 | 74.4334 | 4.5196 | 148.8668 | 0.017629 | 0.21437
2085.2 | 0 | 2219148.7782 | 38934551.2975 | 74.2253 | 4.507 | 148.4506 | 0.01758 | 0.21377
2085.3 | 0 | 2219148.7782 | 38825687.0349 | 74.0177 | 4.4944 | 148.0355 | 0.017531 | 0.21317
2085.4 | 0 | 2219148.7782 | 38717127.166 | 73.8108 | 4.4818 | 147.6216 | 0.017482 | 0.21258
2085.5 | 0 | 2219148.7782 | 38608870.8395 | 73.6044 | 4.4693 | 147.2088 | 0.017433 | 0.21198
2085.6 | 0 | 2219148.7782 | 38500917.2067 | 73.3986 | 4.4568 | 146.7972 | 0.017384 | 0.21139
2085.7 | 0 | 2219148.7782 | 38393265.4214 | 73.1934 | 4.4443 | 146.3867 | 0.017336 | 0.2108
2085.8 | 0 | 2219148.7782 | 38285914.6395 | 72.9887 | 4.4319 | 145.9774 | 0.017287 | 0.21021
2085.9 | 0 | 2219148.7782 | 38178864.0193 | 72.7846 | 4.4195 | 145.5693 | 0.017239 | 0.20962
2086 | 0 | 2219148.7782 | 38072112.7216 | 72.5811 | 4.4071 | 145.1622 | 0.017191 | 0.20903
2086.1 | 0 | 2219148.7782 | 37965659.9094 | 72.3782 | 4.3948 | 144.7564 | 0.017143 | 0.20845
2086.2 | 0 | 2219148.7782 | 37859504.7483 | 72.1758 | 4.3825 | 144.3516 | 0.017095 | 0.20787
2086.3 | 0 | 2219148.7782 | 37753646.4058 | 71.974 | 4.3703 | 143.948 | 0.017047 | 0.20729
2086.4 | 0 | 2219148.7782 | 37648084.0521 | 71.7727 | 4.358 | 143.5455 | 0.016999 | 0.20671
2086.5 | 0 | 2219148.7782 | 37542816.8596 | 71.5721 | 4.3459 | 143.1441 | 0.016952 | 0.20613
2086.6 | 0 | 2219148.7782 | 37437844.003 | 71.3719 | 4.3337 | 142.7439 | 0.016904 | 0.20555
2086.7 | 0 | 2219148.7782 | 37333164.6593 | 71.1724 | 4.3216 | 142.3448 | 0.016857 | 0.20498
2086.8 | 0 | 2219148.7782 | 37228778.0077 | 70.9734 | 4.3095 | 141.9468 | 0.01681 | 0.2044
2086.9 | 0 | 2219148.7782 | 37124683.23 | 70.7749 | 4.2975 | 141.5499 | 0.016763 | 0.20383
2087 | 0 | 2219148.7782 | 37020879.51 | 70.577 | 4.2854 | 141.1541 | 0.016716 | 0.20326
2087.1 | 0 | 2219148.7782 | 36917366.0339 | 70.3797 | 4.2735 | 140.7594 | 0.016669 | 0.20269
2087.2 | 0 | 2219148.7782 | 36814141.9901 | 70.1829 | 4.2615 | 140.3658 | 0.016623 | 0.20213
2087.3 | 0 | 2219148.7782 | 36711206.5693 | 69.9867 | 4.2496 | 139.9733 | 0.016576 | 0.20156
2087.4 | 0 | 2219148.7782 | 36608558.9647 | 69.791 | 4.2377 | 139.582 | 0.01653 | 0.201
2087.5 | 0 | 2219148.7782 | 36506198.3713 | 69.5958 | 4.2259 | 139.1917 | 0.016484 | 0.20044
2087.6 | 0 | 2219148.7782 | 36404123.9867 | 69.4012 | 4.214 | 138.8025 | 0.016438 | 0.19988
2087.7 | 0 | 2219148.7782 | 36302335.0106 | 69.2072 | 4.2023 | 138.4144 | 0.016392 | 0.19932
2087.8 | 0 | 2219148.7782 | 36200830.645 | 69.0137 | 4.1905 | 138.0274 | 0.016346 | 0.19876
2087.9 | 0 | 2219148.7782 | 36099610.0941 | 68.8207 | 4.1788 | 137.6414 | 0.0163 | 0.1982
2088 | 0 | 2219148.7782 | 35998672.5643 | 68.6283 | 4.1671 | 137.2566 | 0.016254 | 0.19765
2088.1 | 0 | 2219148.7782 | 35898017.2643 | 68.4364 | 4.1555 | 136.8728 | 0.016209 | 0.1971
2088.2 | 0 | 2219148.7782 | 35797643.4049 | 68.245 | 4.1438 | 136.4901 | 0.016164 | 0.19655
2088.3 | 0 | 2219148.7782 | 35697550.1993 | 68.0542 | 4.1323 | 136.1085 | 0.016118 | 0.196
2088.4 | 0 | 2219148.7782 | 35597736.8626 | 67.8639 | 4.1207 | 135.7279 | 0.016073 | 0.19545
2088.5 | 0 | 2219148.7782 | 35498202.6124 | 67.6742 | 4.1092 | 135.3484 | 0.016028 | 0.1949
2088.6 | 0 | 2219148.7782 | 35398946.6682 | 67.485 | 4.0977 | 134.9699 | 0.015984 | 0.19436
2088.7 | 0 | 2219148.7782 | 35299968.252 | 67.2963 | 4.0862 | 134.5925 | 0.015939 | 0.19381
2088.8 | 0 | 2219148.7782 | 35201266.5877 | 67.1081 | 4.0748 | 134.2162 | 0.015894 | 0.19327
2088.9 | 0 | 2219148.7782 | 35102840.9015 | 66.9205 | 4.0634 | 133.8409 | 0.01585 | 0.19273
2089 | 0 | 2219148.7782 | 35004690.4218 | 66.7334 | 4.052 | 133.4667 | 0.015806 | 0.19219
2089.1 | 0 | 2219148.7782 | 34906814.379 | 66.5468 | 4.0407 | 133.0935 | 0.015761 | 0.19165
2089.2 | 0 | 2219148.7782 | 34809212.0059 | 66.3607 | 4.0294 | 132.7214 | 0.015717 | 0.19112
2089.3 | 0 | 2219148.7782 | 34711882.5371 | 66.1751 | 4.0182 | 132.3503 | 0.015673 | 0.19058
2089.4 | 0 | 2219148.7782 | 34614825.2096 | 65.9901 | 4.0069 | 131.9802 | 0.01563 | 0.19005
2089.5 | 0 | 2219148.7782 | 34518039.2626 | 65.8056 | 3.9957 | 131.6112 | 0.015586 | 0.18952
2089.6 | 0 | 2219148.7782 | 34421523.9372 | 65.6216 | 3.9845 | 131.2432 | 0.015542 | 0.18899
2089.7 | 0 | 2219148.7782 | 34325278.4767 | 65.4381 | 3.9734 | 130.8762 | 0.015499 | 0.18846
2089.8 | 0 | 2219148.7782 | 34229302.1266 | 65.2551 | 3.9623 | 130.5103 | 0.015456 | 0.18793
2089.9 | 0 | 2219148.7782 | 34133594.1343 | 65.0727 | 3.9512 | 130.1454 | 0.015412 | 0.18741
2090 | 0 | 2219148.7782 | 34038153.7496 | 64.8907 | 3.9402 | 129.7815 | 0.015369 | 0.18689
ASSUMED METHANE CONTENT OF LFG: |  |  |  |  | 50%
SELECTED k: |  |  |  |  | 0.028
SELECTED Lo (for organic waste only): |  |  |  |  | 5824.9199 | cu ft/ton
[5 empty] | 0.031214 | cu m/Mg per cu ft/ton (cu ft/ton ==> cu m/Mg)

## Calcs4 (hidden)
0.5 | Year delay before methane generation. |  |  |  | 0.5 | years decay during lag period
1.1%
[9 empty] | 1990 | 0
|  | Refuse | Methane Generation |  |  | LFG |  |  | 1991 | 1.1405
| Disposal Rate | In-Place |  |  |  | Generation |  |  | 1992 | 2.288
Year | (tons/yr) | (tons) | cf/yr | (cfm) | (mmBtu/hr) | (cfm) | (cf/lb-yr) | (mmcf/day) | 1993 | 3.4429
1990 | 337.9927 | 337.9927 | 0 | 0 | 0 | 0 | 0 | 0 | 1994 | 4.6054
1990.1 | 337.9927 | 675.9855 | 0 | 0 | 0 | 0 | 0 | 0 | 1995 | 5.776
1990.2 | 337.9927 | 1013.9782 | 0 | 0 | 0 | 0 | 0 | 0 | 1996 | 6.955
1990.3 | 337.9927 | 1351.971 | 0 | 0 | 0 | 0 | 0 | 0 | 1997 | 8.1427
1990.4 | 337.9927 | 1689.9637 | 0 | 0 | 0 | 0 | 0 | 0 | 1998 | 9.3397
1990.5 | 337.9927 | 2027.9564 | 30101.984 | 0.057387 | 0.0034845 | 0.11477 | 0.014873 | 0.00016527 | 1999 | 10.5462
1990.6 | 337.9927 | 2365.9492 | 60161.8548 | 0.11469 | 0.0069642 | 0.22939 | 0.025479 | 0.00033032 | 2000 | 11.7627
1990.7 | 337.9927 | 2703.9419 | 90179.6712 | 0.17192 | 0.010439 | 0.34384 | 0.033418 | 0.00049513 | 2001 | 12.9895
1990.8 | 337.9927 | 3041.9346 | 120155.492 | 0.22907 | 0.013909 | 0.45813 | 0.039579 | 0.00065971 | 2002 | 14.2271
1990.9 | 337.9927 | 3379.9274 | 150089.376 | 0.28613 | 0.017374 | 0.57226 | 0.044495 | 0.00082406 | 2003 | 15.4758
1991 | 344.7587 | 3724.686 | 179981.382 | 0.34312 | 0.020834 | 0.68624 | 0.048418 | 0.00098818 | 2004 | 16.7361
1991.1 | 344.7587 | 4069.4447 | 209831.5684 | 0.40003 | 0.02429 | 0.80005 | 0.051666 | 0.0011521 | 2005 | 18.0083
1991.2 | 344.7587 | 4414.2033 | 239639.9937 | 0.45685 | 0.02774 | 0.9137 | 0.054398 | 0.0013157 | 2006 | 19.293
1991.3 | 344.7587 | 4758.962 | 269406.7165 | 0.5136 | 0.031186 | 1.0272 | 0.056724 | 0.0014792 | 2007 | 20.5905
1991.4 | 344.7587 | 5103.7206 | 299131.7951 | 0.57027 | 0.034627 | 1.1405 | 0.058728 | 0.0016424 | 2008 | 21.9013
1991.5 | 344.7587 | 5448.4793 | 329417.8672 | 0.62801 | 0.038133 | 1.256 | 0.060582 | 0.0018087 | 2009 | 23.2258
1991.6 | 344.7587 | 5793.238 | 359661.5685 | 0.68566 | 0.041633 | 1.3713 | 0.062208 | 0.0019747 | 2010 | 24.5645
1991.7 | 344.7587 | 6137.9966 | 389862.9583 | 0.74324 | 0.045129 | 1.4865 | 0.063644 | 0.0021405 | 2011 | 25.9178
1991.8 | 344.7587 | 6482.7553 | 420022.0957 | 0.80074 | 0.048621 | 1.6015 | 0.064921 | 0.0023061 | 2012 | 27.2861
1991.9 | 344.7587 | 6827.5139 | 450139.0399 | 0.85815 | 0.052107 | 1.7163 | 0.066063 | 0.0024715 | 2013 | 28.748
1992 | 351.658 | 7179.1719 | 480213.8498 | 0.91549 | 0.055588 | 1.831 | 0.067024 | 0.0026366 | 2014 | 30.2264
1992.1 | 351.658 | 7530.8298 | 510246.5845 | 0.97274 | 0.059065 | 1.9455 | 0.067891 | 0.0028015 | 2015 | 31.7218
1992.2 | 351.658 | 7882.4878 | 540237.3027 | 1.0299 | 0.062536 | 2.0598 | 0.068674 | 0.0029662 | 2016 | 33.2347
1992.3 | 351.658 | 8234.1457 | 570186.0634 | 1.087 | 0.066003 | 2.174 | 0.069386 | 0.0031306 | 2017 | 34.7656
1992.4 | 351.658 | 8585.8037 | 600092.9251 | 1.144 | 0.069465 | 2.288 | 0.070034 | 0.0032948 | 2018 | 34.2823
1992.5 | 351.658 | 8937.4616 | 630572.4049 | 1.2021 | 0.072993 | 2.4043 | 0.070696 | 0.0034621 | 2019 | 33.8057
1992.6 | 351.658 | 9289.1196 | 661009.2433 | 1.2602 | 0.076517 | 2.5203 | 0.071303 | 0.0036292 | 2020 | 33.3357
1992.7 | 351.658 | 9640.7775 | 691403.4999 | 1.3181 | 0.080035 | 2.6362 | 0.071861 | 0.0037961 | 2021 | 32.8722
1992.8 | 351.658 | 9992.4355 | 721755.2344 | 1.376 | 0.083548 | 2.7519 | 0.072375 | 0.0039628 | 2022 | 32.4152
1992.9 | 351.658 | 10344.0934 | 752064.5062 | 1.4337 | 0.087057 | 2.8675 | 0.072851 | 0.0041292 | 2023 | 31.9646
1993 | 358.6906 | 10702.7841 | 782331.3746 | 1.4914 | 0.090561 | 2.9829 | 0.073243 | 0.0042954 | 2024 | 31.5202
1993.1 | 358.6906 | 11061.4747 | 812555.8991 | 1.5491 | 0.094059 | 3.0981 | 0.073606 | 0.0044613 | 2025 | 31.082
1993.2 | 358.6906 | 11420.1653 | 842738.1389 | 1.6066 | 0.097553 | 3.2132 | 0.073942 | 0.004627 | 2026 | 30.6499
1993.3 | 358.6906 | 11778.8559 | 872878.1531 | 1.6641 | 0.10104 | 3.3281 | 0.074254 | 0.0047925 | 2027 | 30.2238
1993.4 | 358.6906 | 12137.5466 | 902976.0008 | 1.7214 | 0.10453 | 3.4429 | 0.074545 | 0.0049578 | 2028 | 29.8036
1993.5 | 358.6906 | 12496.2372 | 933658.0783 | 1.7799 | 0.10808 | 3.5599 | 0.074865 | 0.0051262 | 2029 | 29.3892
1993.6 | 358.6906 | 12854.9278 | 964297.2309 | 1.8383 | 0.11162 | 3.6767 | 0.075165 | 0.0052944 | 2030 | 28.9807
1993.7 | 358.6906 | 13213.6184 | 994893.5186 | 1.8967 | 0.11517 | 3.7934 | 0.075444 | 0.0054624 | 2031 | 28.5777
1993.8 | 358.6906 | 13572.3091 | 1025447.0016 | 1.9549 | 0.1187 | 3.9098 | 0.075706 | 0.0056302 | 2032 | 28.1804
1993.9 | 358.6906 | 13930.9997 | 1055957.7396 | 2.0131 | 0.12223 | 4.0262 | 0.075951 | 0.0057977 | 2033 | 27.7887
1994 | 365.8688 | 14296.8685 | 1086425.7925 | 2.0712 | 0.12576 | 4.1423 | 0.076143 | 0.005965 | 2034 | 27.4023
1994.1 | 365.8688 | 14662.7373 | 1116851.2199 | 2.1292 | 0.12928 | 4.2584 | 0.076322 | 0.006132 | 2035 | 27.0214
1994.2 | 365.8688 | 15028.6061 | 1147234.0816 | 2.1871 | 0.1328 | 4.3742 | 0.07649 | 0.0062988 | 2036 | 26.6457
1994.3 | 365.8688 | 15394.4749 | 1177574.437 | 2.2449 | 0.13631 | 4.4899 | 0.076647 | 0.0064654 | 2037 | 26.2753
1994.4 | 365.8688 | 15760.3437 | 1207872.3456 | 2.3027 | 0.13982 | 4.6054 | 0.076794 | 0.0066318 | 2038 | 25.91
1994.5 | 365.8688 | 16126.2125 | 1238767.1628 | 2.3616 | 0.1434 | 4.7232 | 0.076971 | 0.0068014 | 2039 | 25.5498
1994.6 | 365.8688 | 16492.0813 | 1269618.7574 | 2.4204 | 0.14697 | 4.8408 | 0.077138 | 0.0069708 | 2040 | 25.1946
1994.7 | 365.8688 | 16857.9501 | 1300427.1901 | 2.4791 | 0.15053 | 4.9583 | 0.077295 | 0.00714 | 2041 | 24.8443
1994.8 | 365.8688 | 17223.8189 | 1331192.5212 | 2.5378 | 0.1541 | 5.0756 | 0.077443 | 0.0073089 | 2042 | 24.4989
1994.9 | 365.8688 | 17589.6877 | 1361914.8109 | 2.5964 | 0.15765 | 5.1927 | 0.077583 | 0.0074775 | 2043 | 24.1583
1995 | 373.1804 | 17962.8681 | 1392594.1195 | 2.6549 | 0.1612 | 5.3097 | 0.077682 | 0.007646 | 2044 | 23.8224
1995.1 | 373.1804 | 18336.0484 | 1423230.5071 | 2.7133 | 0.16475 | 5.4265 | 0.077775 | 0.0078142 | 2045 | 23.4913
1995.2 | 373.1804 | 18709.2288 | 1453824.0338 | 2.7716 | 0.16829 | 5.5432 | 0.077862 | 0.0079822 | 2046 | 23.1647
1995.3 | 373.1804 | 19082.4091 | 1484374.7596 | 2.8298 | 0.17183 | 5.6597 | 0.077944 | 0.0081499 | 2047 | 22.8426
1995.4 | 373.1804 | 19455.5895 | 1514882.7442 | 2.888 | 0.17536 | 5.776 | 0.07802 | 0.0083174 | 2048 | 22.5251
1995.5 | 373.1804 | 19828.7698 | 1545999.2223 | 2.9473 | 0.17896 | 5.8946 | 0.078124 | 0.0084883 | 2049 | 22.2119
1995.6 | 373.1804 | 20201.9502 | 1577072.1678 | 3.0065 | 0.18256 | 6.0131 | 0.078222 | 0.0086589 | 2050 | 21.9031
1995.7 | 373.1804 | 20575.1306 | 1608101.6417 | 3.0657 | 0.18615 | 6.1314 | 0.078315 | 0.0088292 | 2051 | 21.5986
1995.8 | 373.1804 | 20948.3109 | 1639087.7046 | 3.1248 | 0.18974 | 6.2496 | 0.078402 | 0.0089994 | 2052 | 21.2983
1995.9 | 373.1804 | 21321.4913 | 1670030.4174 | 3.1838 | 0.19332 | 6.3675 | 0.078484 | 0.0091692 | 2053 | 21.0022
1996 | 380.6495 | 21702.1408 | 1700929.8408 | 3.2427 | 0.1969 | 6.4853 | 0.078534 | 0.0093389 | 2054 | 20.7102
1996.1 | 380.6495 | 22082.7904 | 1731786.0352 | 3.3015 | 0.20047 | 6.603 | 0.07858 | 0.0095083 | 2055 | 20.4223
1996.2 | 380.6495 | 22463.4399 | 1762599.0611 | 3.3602 | 0.20403 | 6.7205 | 0.078623 | 0.0096775 | 2056 | 20.1384
1996.3 | 380.6495 | 22844.0895 | 1793368.979 | 3.4189 | 0.2076 | 6.8378 | 0.078663 | 0.0098464 | 2057 | 19.8584
1996.4 | 380.6495 | 23224.739 | 1824095.8492 | 3.4775 | 0.21115 | 6.955 | 0.078699 | 0.010015 | 2058 | 19.5823
1996.5 | 380.6495 | 23605.3885 | 1855444.9452 | 3.5372 | 0.21478 | 7.0745 | 0.078761 | 0.010187 | 2059 | 19.3101
1996.6 | 380.6495 | 23986.0381 | 1886750.1832 | 3.5969 | 0.21841 | 7.1938 | 0.078818 | 0.010359 | 2060 | 19.0416
1996.7 | 380.6495 | 24366.6876 | 1918011.6245 | 3.6565 | 0.22202 | 7.313 | 0.078873 | 0.010531 | 2061 | 18.7769
1996.8 | 380.6495 | 24747.3372 | 1949229.3304 | 3.716 | 0.22564 | 7.4321 | 0.078924 | 0.010702 | 2062 | 18.5159
1996.9 | 380.6495 | 25127.9867 | 1980403.3621 | 3.7755 | 0.22925 | 7.5509 | 0.078971 | 0.010873 | 2063 | 18.2585
1997 | 388.2642 | 25516.2509 | 2011533.7807 | 3.8348 | 0.23285 | 7.6696 | 0.078992 | 0.011044 | 2064 | 18.0046
1997.1 | 388.2642 | 25904.5152 | 2042620.6471 | 3.8941 | 0.23645 | 7.7882 | 0.07901 | 0.011215 | 2065 | 17.7543
1997.2 | 388.2642 | 26292.7794 | 2073664.0225 | 3.9533 | 0.24004 | 7.9065 | 0.079027 | 0.011385 | 2066 | 17.5075
1997.3 | 388.2642 | 26681.0436 | 2104663.9675 | 4.0124 | 0.24363 | 8.0247 | 0.079041 | 0.011556 | 2067 | 17.2641
1997.4 | 388.2642 | 27069.3079 | 2135620.5429 | 4.0714 | 0.24721 | 8.1427 | 0.079053 | 0.011726 | 2068 | 17.0241
1997.5 | 388.2642 | 27457.5721 | 2167211.9816 | 4.1316 | 0.25087 | 8.2632 | 0.079088 | 0.011899 | 2069 | 16.7874
1997.6 | 388.2642 | 27845.8363 | 2198759.2231 | 4.1917 | 0.25452 | 8.3835 | 0.079121 | 0.012072 | 2070 | 16.554
1997.7 | 388.2642 | 28234.1006 | 2230262.3295 | 4.2518 | 0.25817 | 8.5036 | 0.079151 | 0.012245 | 2071 | 16.3239
1997.8 | 388.2642 | 28622.3648 | 2261721.3623 | 4.3118 | 0.26181 | 8.6235 | 0.079178 | 0.012418 | 2072 | 16.0969
1997.9 | 388.2642 | 29010.629 | 2293136.3833 | 4.3717 | 0.26545 | 8.7433 | 0.079204 | 0.01259 | 2073 | 15.8731
1998 | 396.0244 | 29406.6534 | 2324507.454 | 4.4315 | 0.26908 | 8.8629 | 0.079206 | 0.012763 | 2074 | 15.6525
1998.1 | 396.0244 | 29802.6779 | 2355834.636 | 4.4912 | 0.27271 | 8.9824 | 0.079207 | 0.012935 | 2075 | 15.4349
1998.2 | 396.0244 | 30198.7023 | 2387117.9906 | 4.5508 | 0.27633 | 9.1017 | 0.079206 | 0.013106 | 2076 | 15.2203
1998.3 | 396.0244 | 30594.7267 | 2418357.5792 | 4.6104 | 0.27994 | 9.2208 | 0.079204 | 0.013278 | 2077 | 15.0087
1998.4 | 396.0244 | 30990.7511 | 2449553.4629 | 4.6699 | 0.28355 | 9.3397 | 0.0792 | 0.013449 | 2078 | 14.8
1998.5 | 396.0244 | 31386.7756 | 2481396.8337 | 4.7306 | 0.28724 | 9.4611 | 0.079218 | 0.013624 | 2079 | 14.5943
1998.6 | 396.0244 | 31782.8 | 2513195.655 | 4.7912 | 0.29092 | 9.5824 | 0.079233 | 0.013799 | 2080 | 14.3914
1998.7 | 396.0244 | 32178.8244 | 2544949.9891 | 4.8517 | 0.2946 | 9.7034 | 0.079247 | 0.013973 | 2081 | 14.1913
1998.8 | 396.0244 | 32574.8488 | 2576659.8982 | 4.9122 | 0.29827 | 9.8243 | 0.079259 | 0.014147 | 2082 | 13.994
1998.9 | 396.0244 | 32970.8733 | 2608325.4445 | 4.9725 | 0.30193 | 9.9451 | 0.079269 | 0.014321 | 2083 | 13.7994
1999 | 403.9422 | 33374.8155 | 2639946.69 | 5.0328 | 0.30559 | 10.0657 | 0.079259 | 0.014495 | 2084 | 13.6076
1999.1 | 403.9422 | 33778.7577 | 2671523.6968 | 5.093 | 0.30925 | 10.186 | 0.079248 | 0.014668 | 2085 | 13.4184
1999.2 | 403.9422 | 34182.7 | 2703056.5267 | 5.1531 | 0.3129 | 10.3063 | 0.079236 | 0.014841 | 2086 | 13.2319
1999.3 | 403.9422 | 34586.6422 | 2734545.2416 | 5.2132 | 0.31654 | 10.4263 | 0.079223 | 0.015014 | 2087 | 13.0479
1999.4 | 403.9422 | 34990.5845 | 2765989.903 | 5.2731 | 0.32018 | 10.5462 | 0.079208 | 0.015187 | 2088 | 12.8665
1999.5 | 403.9422 | 35394.5267 | 2798095.7421 | 5.3343 | 0.3239 | 10.6686 | 0.079213 | 0.015363 | 2089 | 12.6876
1999.6 | 403.9422 | 35798.469 | 2830156.6645 | 5.3954 | 0.32761 | 10.7909 | 0.079217 | 0.015539
1999.7 | 403.9422 | 36202.4112 | 2862172.733 | 5.4565 | 0.33132 | 10.913 | 0.079219 | 0.015715
1999.8 | 403.9422 | 36606.3535 | 2894144.0103 | 5.5174 | 0.33502 | 11.0349 | 0.07922 | 0.01589
1999.9 | 403.9422 | 37010.2957 | 2926070.5592 | 5.5783 | 0.33871 | 11.1566 | 0.07922 | 0.016065
2000 | 412.0177 | 37422.3134 | 2957952.4422 | 5.6391 | 0.3424 | 11.2782 | 0.079201 | 0.016241
2000.1 | 412.0177 | 37834.3311 | 2989789.7218 | 5.6998 | 0.34609 | 11.3995 | 0.079182 | 0.016415
2000.2 | 412.0177 | 38246.3488 | 3021582.4604 | 5.7604 | 0.34977 | 11.5208 | 0.079162 | 0.01659
2000.3 | 412.0177 | 38658.3665 | 3053330.7203 | 5.8209 | 0.35345 | 11.6418 | 0.079141 | 0.016764
2000.4 | 412.0177 | 39070.3842 | 3085034.5637 | 5.8813 | 0.35712 | 11.7627 | 0.07912 | 0.016938
2000.5 | 412.0177 | 39482.4019 | 3117413.2607 | 5.9431 | 0.36086 | 11.8861 | 0.079116 | 0.017116
2000.6 | 412.0177 | 39894.4196 | 3149746.6593 | 6.0047 | 0.36461 | 12.0094 | 0.079111 | 0.017294
2000.7 | 412.0177 | 40306.4372 | 3182034.8228 | 6.0663 | 0.36834 | 12.1325 | 0.079105 | 0.017471
2000.8 | 412.0177 | 40718.4549 | 3214277.8145 | 6.1277 | 0.37208 | 12.2555 | 0.079098 | 0.017648
2000.9 | 412.0177 | 41130.4726 | 3246475.6975 | 6.1891 | 0.3758 | 12.3782 | 0.07909 | 0.017825
2001 | 420.2629 | 41550.7355 | 3278628.5351 | 6.2504 | 0.37953 | 12.5008 | 0.079065 | 0.018001
2001.1 | 420.2629 | 41970.9984 | 3310736.3902 | 6.3116 | 0.38324 | 12.6233 | 0.07904 | 0.018177
2001.2 | 420.2629 | 42391.2613 | 3342799.3258 | 6.3728 | 0.38695 | 12.7455 | 0.079014 | 0.018354
2001.3 | 420.2629 | 42811.5242 | 3374817.4047 | 6.4338 | 0.39066 | 12.8676 | 0.078988 | 0.018529
2001.4 | 420.2629 | 43231.7871 | 3406790.6896 | 6.4947 | 0.39436 | 12.9895 | 0.078961 | 0.018705
2001.5 | 420.2629 | 43652.05 | 3439453.5696 | 6.557 | 0.39814 | 13.114 | 0.078951 | 0.018884
2001.6 | 420.2629 | 44072.3129 | 3472070.7536 | 6.6192 | 0.40192 | 13.2384 | 0.07894 | 0.019063
2001.7 | 420.2629 | 44492.5758 | 3504642.3056 | 6.6813 | 0.40569 | 13.3626 | 0.078927 | 0.019242
2001.8 | 420.2629 | 44912.8387 | 3537168.2892 | 6.7433 | 0.40945 | 13.4866 | 0.078915 | 0.019421
2001.9 | 420.2629 | 45333.1016 | 3569648.7683 | 6.8052 | 0.41321 | 13.6104 | 0.078901 | 0.019599
2002 | 428.6657 | 45761.7673 | 3602083.8066 | 6.8671 | 0.41697 | 13.7341 | 0.078872 | 0.019777
2002.1 | 428.6657 | 46190.4331 | 3634473.4676 | 6.9288 | 0.42072 | 13.8576 | 0.078843 | 0.019955
2002.2 | 428.6657 | 46619.0988 | 3666817.8148 | 6.9905 | 0.42446 | 13.9809 | 0.078813 | 0.020133
2002.3 | 428.6657 | 47047.7645 | 3699116.9116 | 7.052 | 0.4282 | 14.1041 | 0.078783 | 0.02031
2002.4 | 428.6657 | 47476.4303 | 3731370.8213 | 7.1135 | 0.43193 | 14.2271 | 0.078752 | 0.020487
2002.5 | 428.6657 | 47905.096 | 3764327.9721 | 7.1764 | 0.43575 | 14.3527 | 0.078737 | 0.020668
2002.6 | 428.6657 | 48333.7617 | 3797239.0152 | 7.2391 | 0.43956 | 14.4782 | 0.078721 | 0.020849
2002.7 | 428.6657 | 48762.4275 | 3830104.0151 | 7.3018 | 0.44336 | 14.6035 | 0.078704 | 0.021029
2002.8 | 428.6657 | 49191.0932 | 3862923.0362 | 7.3643 | 0.44716 | 14.7286 | 0.078687 | 0.021209
2002.9 | 428.6657 | 49619.7589 | 3895696.1428 | 7.4268 | 0.45096 | 14.8536 | 0.078669 | 0.021389
2003 | 437.2383 | 50056.9972 | 3928423.3991 | 7.4892 | 0.45474 | 14.9784 | 0.078637 | 0.021569
2003.1 | 437.2383 | 50494.2356 | 3961104.8694 | 7.5515 | 0.45853 | 15.103 | 0.078604 | 0.021748
2003.2 | 437.2383 | 50931.4739 | 3993740.6176 | 7.6137 | 0.4623 | 15.2274 | 0.078572 | 0.021927
2003.3 | 437.2383 | 51368.7122 | 4026330.7077 | 7.6758 | 0.46608 | 15.3517 | 0.078539 | 0.022106
2003.4 | 437.2383 | 51805.9505 | 4058875.2036 | 7.7379 | 0.46984 | 15.4758 | 0.078505 | 0.022285
2003.5 | 437.2383 | 52243.1888 | 4092137.6526 | 7.8013 | 0.47369 | 15.6026 | 0.078486 | 0.022468
2003.6 | 437.2383 | 52680.4272 | 4125353.5668 | 7.8646 | 0.47754 | 15.7292 | 0.078466 | 0.02265
2003.7 | 437.2383 | 53117.6655 | 4158523.0112 | 7.9279 | 0.48138 | 15.8557 | 0.078446 | 0.022832
2003.8 | 437.2383 | 53554.9038 | 4191646.0509 | 7.991 | 0.48521 | 15.982 | 0.078426 | 0.023014
2003.9 | 437.2383 | 53992.1421 | 4224722.7508 | 8.0541 | 0.48904 | 16.1081 | 0.078404 | 0.023196
2004 | 445.9807 | 54438.1228 | 4257753.1757 | 8.117 | 0.49287 | 16.2341 | 0.07837 | 0.023377
2004.1 | 445.9807 | 54884.1034 | 4290737.3903 | 8.1799 | 0.49668 | 16.3598 | 0.078335 | 0.023558
2004.2 | 445.9807 | 55330.0841 | 4323675.4594 | 8.2427 | 0.5005 | 16.4854 | 0.0783 | 0.023739
2004.3 | 445.9807 | 55776.0647 | 4356567.4474 | 8.3054 | 0.5043 | 16.6108 | 0.078265 | 0.02392
2004.4 | 445.9807 | 56222.0454 | 4389413.4189 | 8.368 | 0.50811 | 16.7361 | 0.07823 | 0.0241
2004.5 | 445.9807 | 56668.0261 | 4422992.0402 | 8.432 | 0.51199 | 16.8641 | 0.078208 | 0.024284
2004.6 | 445.9807 | 57114.0067 | 4456523.6843 | 8.496 | 0.51588 | 16.9919 | 0.078185 | 0.024468
2004.7 | 445.9807 | 57559.9874 | 4490008.4169 | 8.5598 | 0.51975 | 17.1196 | 0.078163 | 0.024652
2004.8 | 445.9807 | 58005.968 | 4523446.3037 | 8.6236 | 0.52362 | 17.2471 | 0.078139 | 0.024836
2004.9 | 445.9807 | 58451.9487 | 4556837.4103 | 8.6872 | 0.52749 | 17.3744 | 0.078115 | 0.025019
2005 | 454.9049 | 58906.8536 | 4590181.8019 | 8.7508 | 0.53135 | 17.5016 | 0.078079 | 0.025202
2005.1 | 454.9049 | 59361.7585 | 4623479.5441 | 8.8143 | 0.5352 | 17.6285 | 0.078043 | 0.025385
2005.2 | 454.9049 | 59816.6633 | 4656730.7021 | 8.8776 | 0.53905 | 17.7553 | 0.078007 | 0.025568
2005.3 | 454.9049 | 60271.5682 | 4689935.3411 | 8.9409 | 0.54289 | 17.8819 | 0.07797 | 0.02575
2005.4 | 454.9049 | 60726.4731 | 4723093.526 | 9.0042 | 0.54673 | 18.0083 | 0.077933 | 0.025932
2005.5 | 454.9049 | 61181.378 | 4757000.1224 | 9.0688 | 0.55066 | 18.1376 | 0.077909 | 0.026118
2005.6 | 454.9049 | 61636.2829 | 4790859.2827 | 9.1334 | 0.55458 | 18.2667 | 0.077884 | 0.026304
2005.7 | 454.9049 | 62091.1877 | 4824671.0733 | 9.1978 | 0.55849 | 18.3956 | 0.077859 | 0.02649
2005.8 | 454.9049 | 62546.0926 | 4858435.5606 | 9.2622 | 0.5624 | 18.5244 | 0.077834 | 0.026675
2005.9 | 454.9049 | 63000.9975 | 4892152.8107 | 9.3265 | 0.5663 | 18.6529 | 0.077808 | 0.02686
2006 | 463.9989 | 63464.9964 | 4925822.8896 | 9.3906 | 0.5702 | 18.7813 | 0.077771 | 0.027045
2006.1 | 463.9989 | 63928.9952 | 4959445.8635 | 9.4547 | 0.57409 | 18.9095 | 0.077733 | 0.02723
2006.2 | 463.9989 | 64392.9941 | 4993021.7981 | 9.5188 | 0.57798 | 19.0375 | 0.077696 | 0.027414
2006.3 | 463.9989 | 64856.9929 | 5026550.7592 | 9.5827 | 0.58186 | 19.1654 | 0.077658 | 0.027598
2006.4 | 463.9989 | 65320.9918 | 5060032.8127 | 9.6465 | 0.58574 | 19.293 | 0.07762 | 0.027782
2006.5 | 463.9989 | 65784.9906 | 5094277.9429 | 9.7118 | 0.5897 | 19.4236 | 0.077594 | 0.02797
2006.6 | 463.9989 | 66248.9895 | 5128475.1636 | 9.777 | 0.59366 | 19.554 | 0.077568 | 0.028158
2006.7 | 463.9989 | 66712.9883 | 5162624.5415 | 9.8421 | 0.59761 | 19.6842 | 0.077541 | 0.028345
2006.8 | 463.9989 | 67176.9872 | 5196726.1439 | 9.9071 | 0.60156 | 19.8142 | 0.077514 | 0.028532
2006.9 | 463.9989 | 67640.9861 | 5230780.0373 | 9.972 | 0.6055 | 19.944 | 0.077487 | 0.028719
2007 | 473.2747 | 68114.2608 | 5264786.2887 | 10.0369 | 0.60944 | 20.0737 | 0.077449 | 0.028906
2007.1 | 473.2747 | 68587.5355 | 5298744.9647 | 10.1016 | 0.61337 | 20.2032 | 0.077411 | 0.029093
2007.2 | 473.2747 | 69060.8102 | 5332656.1317 | 10.1662 | 0.61729 | 20.3325 | 0.077372 | 0.029279
2007.3 | 473.2747 | 69534.0849 | 5366519.8564 | 10.2308 | 0.62121 | 20.4616 | 0.077333 | 0.029465
2007.4 | 473.2747 | 70007.3596 | 5400336.205 | 10.2953 | 0.62513 | 20.5905 | 0.077295 | 0.02965
2007.5 | 473.2747 | 70480.6343 | 5434931.361 | 10.3612 | 0.62913 | 20.7224 | 0.077267 | 0.02984
2007.6 | 473.2747 | 70953.909 | 5469478.1178 | 10.4271 | 0.63313 | 20.8542 | 0.07724 | 0.03003
2007.7 | 473.2747 | 71427.1837 | 5503976.5429 | 10.4928 | 0.63713 | 20.9857 | 0.077212 | 0.030219
2007.8 | 473.2747 | 71900.4584 | 5538426.704 | 10.5585 | 0.64111 | 21.117 | 0.077184 | 0.030409
2007.9 | 473.2747 | 72373.7331 | 5572828.6686 | 10.6241 | 0.6451 | 21.2482 | 0.077155 | 0.030597
2008 | 482.7446 | 72856.4777 | 5607182.5042 | 10.6896 | 0.64907 | 21.3792 | 0.077117 | 0.030786
2008.1 | 482.7446 | 73339.2223 | 5641488.2781 | 10.755 | 0.65304 | 21.51 | 0.077078 | 0.030974
2008.2 | 482.7446 | 73821.9669 | 5675746.0575 | 10.8203 | 0.65701 | 21.6406 | 0.077039 | 0.031162
2008.3 | 482.7446 | 74304.7114 | 5709955.9095 | 10.8855 | 0.66097 | 21.7711 | 0.077 | 0.03135
2008.4 | 482.7446 | 74787.456 | 5744117.9013 | 10.9507 | 0.66492 | 21.9013 | 0.07696 | 0.031538
2008.5 | 482.7446 | 75270.2006 | 5779075.4952 | 11.0173 | 0.66897 | 22.0346 | 0.076932 | 0.03173
2008.6 | 482.7446 | 75752.9451 | 5813984.1828 | 11.0838 | 0.67301 | 22.1677 | 0.076904 | 0.031921
2008.7 | 482.7446 | 76235.6897 | 5848844.0324 | 11.1503 | 0.67705 | 22.3006 | 0.076875 | 0.032113
2008.8 | 482.7446 | 76718.4343 | 5883655.1123 | 11.2167 | 0.68108 | 22.4333 | 0.076846 | 0.032304
2008.9 | 482.7446 | 77201.1788 | 5918417.4908 | 11.2829 | 0.6851 | 22.5659 | 0.076816 | 0.032495
2009 | 492.3963 | 77693.5751 | 5953131.2361 | 11.3491 | 0.68912 | 22.6982 | 0.076777 | 0.032685
2009.1 | 492.3963 | 78185.9715 | 5987796.4161 | 11.4152 | 0.69313 | 22.8304 | 0.076738 | 0.032876
2009.2 | 492.3963 | 78678.3678 | 6022413.0988 | 11.4812 | 0.69714 | 22.9624 | 0.076699 | 0.033066
2009.3 | 492.3963 | 79170.7641 | 6056981.3521 | 11.5471 | 0.70114 | 23.0942 | 0.076659 | 0.033256
2009.4 | 492.3963 | 79663.1604 | 6091501.2436 | 11.6129 | 0.70514 | 23.2258 | 0.076619 | 0.033445
2009.5 | 492.3963 | 80155.5567 | 6126832.4351 | 11.6803 | 0.70923 | 23.3605 | 0.07659 | 0.033639
2009.6 | 492.3963 | 80647.953 | 6162114.1974 | 11.7475 | 0.71331 | 23.4951 | 0.076561 | 0.033833
2009.7 | 492.3963 | 81140.3493 | 6197346.5999 | 11.8147 | 0.71739 | 23.6294 | 0.076532 | 0.034026
2009.8 | 492.3963 | 81632.7456 | 6232529.7115 | 11.8818 | 0.72146 | 23.7635 | 0.076502 | 0.034219
2009.9 | 492.3963 | 82125.1419 | 6267663.6012 | 11.9487 | 0.72553 | 23.8975 | 0.076472 | 0.034412
2010 | 502.2421 | 82627.384 | 6302748.3378 | 12.0156 | 0.72959 | 24.0313 | 0.076432 | 0.034605
2010.1 | 502.2421 | 83129.626 | 6337783.9902 | 12.0824 | 0.73364 | 24.1649 | 0.076393 | 0.034797
2010.2 | 502.2421 | 83631.8681 | 6372770.6271 | 12.1491 | 0.73769 | 24.2982 | 0.076353 | 0.034989
2010.3 | 502.2421 | 84134.1101 | 6407708.3168 | 12.2157 | 0.74174 | 24.4315 | 0.076314 | 0.035181
2010.4 | 502.2421 | 84636.3522 | 6442597.1281 | 12.2822 | 0.74578 | 24.5645 | 0.076274 | 0.035373
2010.5 | 502.2421 | 85138.5942 | 6478314.0013 | 12.3503 | 0.74991 | 24.7007 | 0.076244 | 0.035569
2010.6 | 502.2421 | 85640.8363 | 6513980.9059 | 12.4183 | 0.75404 | 24.8367 | 0.076215 | 0.035765
2010.7 | 502.2421 | 86143.0783 | 6549597.9118 | 12.4862 | 0.75816 | 24.9725 | 0.076184 | 0.03596
2010.8 | 502.2421 | 86645.3204 | 6585165.0887 | 12.554 | 0.76228 | 25.1081 | 0.076154 | 0.036156
2010.9 | 502.2421 | 87147.5624 | 6620682.5065 | 12.6217 | 0.76639 | 25.2435 | 0.076124 | 0.036351
2011 | 512.2818 | 87659.8442 | 6656150.2346 | 12.6894 | 0.7705 | 25.3787 | 0.076084 | 0.036545
2011.1 | 512.2818 | 88172.126 | 6691568.3427 | 12.7569 | 0.7746 | 25.5138 | 0.076045 | 0.03674
2011.2 | 512.2818 | 88684.4078 | 6726936.9001 | 12.8243 | 0.77869 | 25.6486 | 0.076005 | 0.036934
2011.3 | 512.2818 | 89196.6896 | 6762255.9762 | 12.8916 | 0.78278 | 25.7833 | 0.075965 | 0.037128
2011.4 | 512.2818 | 89708.9714 | 6797525.6402 | 12.9589 | 0.78686 | 25.9178 | 0.075925 | 0.037322
2011.5 | 512.2818 | 90221.2532 | 6833640.1116 | 13.0277 | 0.79104 | 26.0555 | 0.075895 | 0.03752
2011.6 | 512.2818 | 90733.535 | 6869704.0581 | 13.0965 | 0.79522 | 26.193 | 0.075865 | 0.037718
2011.7 | 512.2818 | 91245.8168 | 6905717.5504 | 13.1651 | 0.79939 | 26.3303 | 0.075835 | 0.037916
2011.8 | 512.2818 | 91758.0986 | 6941680.6591 | 13.2337 | 0.80355 | 26.4674 | 0.075804 | 0.038113
2011.9 | 512.2818 | 92270.3804 | 6977593.4547 | 13.3022 | 0.80771 | 26.6043 | 0.075773 | 0.03831
2012 | 545.6385 | 92816.0189 | 7013456.0075 | 13.3705 | 0.81186 | 26.7411 | 0.075715 | 0.038507
2012.1 | 545.6385 | 93361.6574 | 7049268.3879 | 13.4388 | 0.816 | 26.8776 | 0.075657 | 0.038704
2012.2 | 545.6385 | 93907.2959 | 7085030.6661 | 13.507 | 0.82014 | 27.014 | 0.075599 | 0.0389
2012.3 | 545.6385 | 94452.9344 | 7120742.912 | 13.5751 | 0.82428 | 27.1501 | 0.075541 | 0.039096
2012.4 | 545.6385 | 94998.5729 | 7156405.1959 | 13.6431 | 0.82841 | 27.2861 | 0.075483 | 0.039292
2012.5 | 545.6385 | 95544.2114 | 7194988.3698 | 13.7166 | 0.83287 | 27.4332 | 0.075457 | 0.039504
2012.6 | 545.6385 | 96089.8499 | 7233517.565 | 13.7901 | 0.83733 | 27.5801 | 0.07543 | 0.039715
2012.7 | 545.6385 | 96635.4884 | 7271992.8572 | 13.8634 | 0.84179 | 27.7268 | 0.075403 | 0.039927
2012.8 | 545.6385 | 97181.1269 | 7310414.3216 | 13.9367 | 0.84623 | 27.8733 | 0.075376 | 0.040138
2012.9 | 545.6385 | 97726.7654 | 7348782.0336 | 14.0098 | 0.85068 | 28.0196 | 0.075348 | 0.040348
2013 | 556.5513 | 98283.3167 | 7387096.0683 | 14.0828 | 0.85511 | 28.1657 | 0.075312 | 0.040559
2013.1 | 556.5513 | 98839.868 | 7425356.501 | 14.1558 | 0.85954 | 28.3116 | 0.075276 | 0.040769
2013.2 | 556.5513 | 99396.4192 | 7463563.4065 | 14.2286 | 0.86396 | 28.4572 | 0.07524 | 0.040978
2013.3 | 556.5513 | 99952.9705 | 7501716.8598 | 14.3014 | 0.86838 | 28.6027 | 0.075203 | 0.041188
2013.4 | 556.5513 | 100509.5218 | 7539816.9357 | 14.374 | 0.87279 | 28.748 | 0.075167 | 0.041397
2013.5 | 556.5513 | 101066.073 | 7578835.6113 | 14.4484 | 0.87731 | 28.8968 | 0.07514 | 0.041611
2013.6 | 556.5513 | 101622.6243 | 7617799.6991 | 14.5227 | 0.88182 | 29.0453 | 0.075112 | 0.041825
2013.7 | 556.5513 | 102179.1756 | 7656709.2753 | 14.5968 | 0.88632 | 29.1937 | 0.075085 | 0.042039
2013.8 | 556.5513 | 102735.7269 | 7695564.4161 | 14.6709 | 0.89082 | 29.3418 | 0.075057 | 0.042252
2013.9 | 556.5513 | 103292.2781 | 7734365.1979 | 14.7449 | 0.89531 | 29.4898 | 0.075029 | 0.042465
2014 | 567.6823 | 103859.9604 | 7773111.6966 | 14.8188 | 0.89979 | 29.6375 | 0.074993 | 0.042678
2014.1 | 567.6823 | 104427.6427 | 7811803.9881 | 14.8925 | 0.90427 | 29.785 | 0.074956 | 0.04289
2014.2 | 567.6823 | 104995.325 | 7850442.1483 | 14.9662 | 0.90875 | 29.9323 | 0.07492 | 0.043103
2014.3 | 567.6823 | 105563.0073 | 7889026.253 | 15.0397 | 0.91321 | 30.0795 | 0.074883 | 0.043314
2014.4 | 567.6823 | 106130.6896 | 7927556.3776 | 15.1132 | 0.91767 | 30.2264 | 0.074846 | 0.043526
2014.5 | 567.6823 | 106698.3719 | 7967023.9386 | 15.1884 | 0.92224 | 30.3769 | 0.074819 | 0.043743
2014.6 | 567.6823 | 107266.0542 | 8006436.2836 | 15.2636 | 0.9268 | 30.5271 | 0.074791 | 0.043959
2014.7 | 567.6823 | 107833.7365 | 8045793.4899 | 15.3386 | 0.93136 | 30.6772 | 0.074763 | 0.044175
2014.8 | 567.6823 | 108401.4188 | 8085095.6347 | 15.4135 | 0.93591 | 30.827 | 0.074735 | 0.044391
2014.9 | 567.6823 | 108969.1011 | 8124342.795 | 15.4883 | 0.94045 | 30.9767 | 0.074706 | 0.044606
2015 | 579.0316 | 109548.1327 | 8163535.0477 | 15.5631 | 0.94499 | 31.1261 | 0.07467 | 0.044822
2015.1 | 579.0316 | 110127.1642 | 8202672.4696 | 15.6377 | 0.94952 | 31.2753 | 0.074633 | 0.045036
2015.2 | 579.0316 | 110706.1958 | 8241755.1375 | 15.7122 | 0.95404 | 31.4244 | 0.074597 | 0.045251
2015.3 | 579.0316 | 111285.2274 | 8280783.128 | 15.7866 | 0.95856 | 31.5732 | 0.07456 | 0.045465
2015.4 | 579.0316 | 111864.259 | 8319756.5175 | 15.8609 | 0.96307 | 31.7218 | 0.074523 | 0.045679
2015.5 | 579.0316 | 112443.2905 | 8359686.1611 | 15.937 | 0.96769 | 31.874 | 0.074495 | 0.045899
2015.6 | 579.0316 | 113022.3221 | 8399559.9424 | 16.013 | 0.97231 | 32.026 | 0.074467 | 0.046117
2015.7 | 579.0316 | 113601.3537 | 8439377.9394 | 16.0889 | 0.97692 | 32.1779 | 0.074439 | 0.046336
2015.8 | 579.0316 | 114180.3853 | 8479140.2302 | 16.1647 | 0.98152 | 32.3295 | 0.07441 | 0.046554
2015.9 | 579.0316 | 114759.4168 | 8518846.8928 | 16.2404 | 0.98612 | 32.4809 | 0.074381 | 0.046772
2016 | 590.6112 | 115350.0281 | 8558498.0049 | 16.316 | 0.99071 | 32.632 | 0.074345 | 0.04699
2016.1 | 590.6112 | 115940.6393 | 8598093.6443 | 16.3915 | 0.99529 | 32.783 | 0.074309 | 0.047208
2016.2 | 590.6112 | 116531.2506 | 8637633.8886 | 16.4669 | 0.99987 | 32.9338 | 0.074272 | 0.047425
2016.3 | 590.6112 | 117121.8618 | 8677118.8153 | 16.5422 | 1.0044 | 33.0843 | 0.074235 | 0.047641
2016.4 | 590.6112 | 117712.473 | 8716548.5018 | 16.6173 | 1.009 | 33.2347 | 0.074198 | 0.047858
2016.5 | 590.6112 | 118303.0843 | 8756954.322 | 16.6944 | 1.0137 | 33.3887 | 0.07417 | 0.04808
2016.6 | 590.6112 | 118893.6955 | 8797303.6137 | 16.7713 | 1.0184 | 33.5426 | 0.074142 | 0.048301
2016.7 | 590.6112 | 119484.3067 | 8837596.4558 | 16.8481 | 1.023 | 33.6962 | 0.074113 | 0.048523
2016.8 | 590.6112 | 120074.918 | 8877832.9275 | 16.9248 | 1.0277 | 33.8496 | 0.074084 | 0.048743
2016.9 | 590.6112 | 120665.5292 | 8918013.1075 | 17.0014 | 1.0323 | 34.0028 | 0.074055 | 0.048964
2017 | 0 | 120665.5292 | 8958137.0746 | 17.0779 | 1.037 | 34.1558 | 0.074389 | 0.049184
2017.1 | 0 | 120665.5292 | 8998204.9074 | 17.1543 | 1.0416 | 34.3086 | 0.074721 | 0.049404
2017.2 | 0 | 120665.5292 | 9038216.6846 | 17.2306 | 1.0462 | 34.4611 | 0.075054 | 0.049624
2017.3 | 0 | 120665.5292 | 9078172.4844 | 17.3067 | 1.0509 | 34.6135 | 0.075385 | 0.049843
2017.4 | 0 | 120665.5292 | 9118072.3853 | 17.3828 | 1.0555 | 34.7656 | 0.075717 | 0.050062
2017.5 | 0 | 120665.5292 | 9105316.0155 | 17.3585 | 1.054 | 34.717 | 0.075611 | 0.049992
2017.6 | 0 | 120665.5292 | 9092577.4921 | 17.3342 | 1.0525 | 34.6684 | 0.075505 | 0.049922
2017.7 | 0 | 120665.5292 | 9079856.7902 | 17.3099 | 1.0511 | 34.6199 | 0.075399 | 0.049853
2017.8 | 0 | 120665.5292 | 9067153.8848 | 17.2857 | 1.0496 | 34.5715 | 0.075294 | 0.049783
2017.9 | 0 | 120665.5292 | 9054468.751 | 17.2615 | 1.0481 | 34.5231 | 0.075189 | 0.049713
2018 | 0 | 120665.5292 | 9041801.364 | 17.2374 | 1.0467 | 34.4748 | 0.075083 | 0.049644
2018.1 | 0 | 120665.5292 | 9029151.6989 | 17.2133 | 1.0452 | 34.4266 | 0.074978 | 0.049574
2018.2 | 0 | 120665.5292 | 9016519.731 | 17.1892 | 1.0437 | 34.3784 | 0.074873 | 0.049505
2018.3 | 0 | 120665.5292 | 9003905.4354 | 17.1652 | 1.0423 | 34.3303 | 0.074769 | 0.049436
2018.4 | 0 | 120665.5292 | 8991308.7875 | 17.1411 | 1.0408 | 34.2823 | 0.074664 | 0.049366
2018.5 | 0 | 120665.5292 | 8978729.7626 | 17.1172 | 1.0394 | 34.2343 | 0.07456 | 0.049297
2018.6 | 0 | 120665.5292 | 8966168.336 | 17.0932 | 1.0379 | 34.1864 | 0.074455 | 0.049228
2018.7 | 0 | 120665.5292 | 8953624.483 | 17.0693 | 1.0364 | 34.1386 | 0.074351 | 0.04916
2018.8 | 0 | 120665.5292 | 8941098.1792 | 17.0454 | 1.035 | 34.0908 | 0.074247 | 0.049091
2018.9 | 0 | 120665.5292 | 8928589.4 | 17.0216 | 1.0335 | 34.0431 | 0.074143 | 0.049022
2019 | 0 | 120665.5292 | 8916098.1207 | 16.9978 | 1.0321 | 33.9955 | 0.07404 | 0.048954
2019.1 | 0 | 120665.5292 | 8903624.3171 | 16.974 | 1.0307 | 33.9479 | 0.073936 | 0.048885
2019.2 | 0 | 120665.5292 | 8891167.9645 | 16.9502 | 1.0292 | 33.9005 | 0.073833 | 0.048817
2019.3 | 0 | 120665.5292 | 8878729.0386 | 16.9265 | 1.0278 | 33.853 | 0.073729 | 0.048748
2019.4 | 0 | 120665.5292 | 8866307.5151 | 16.9028 | 1.0263 | 33.8057 | 0.073626 | 0.04868
2019.5 | 0 | 120665.5292 | 8853903.3695 | 16.8792 | 1.0249 | 33.7584 | 0.073523 | 0.048612
2019.6 | 0 | 120665.5292 | 8841516.5775 | 16.8556 | 1.0235 | 33.7111 | 0.07342 | 0.048544
2019.7 | 0 | 120665.5292 | 8829147.115 | 16.832 | 1.022 | 33.664 | 0.073317 | 0.048476
2019.8 | 0 | 120665.5292 | 8816794.9576 | 16.8084 | 1.0206 | 33.6169 | 0.073215 | 0.048408
2019.9 | 0 | 120665.5292 | 8804460.081 | 16.7849 | 1.0192 | 33.5699 | 0.073112 | 0.048341
2020 | 0 | 120665.5292 | 8792142.4613 | 16.7614 | 1.0178 | 33.5229 | 0.07301 | 0.048273
2020.1 | 0 | 120665.5292 | 8779842.0741 | 16.738 | 1.0163 | 33.476 | 0.072908 | 0.048205
2020.2 | 0 | 120665.5292 | 8767558.8954 | 16.7146 | 1.0149 | 33.4292 | 0.072806 | 0.048138
2020.3 | 0 | 120665.5292 | 8755292.9012 | 16.6912 | 1.0135 | 33.3824 | 0.072704 | 0.048071
2020.4 | 0 | 120665.5292 | 8743044.0673 | 16.6678 | 1.0121 | 33.3357 | 0.072602 | 0.048003
2020.5 | 0 | 120665.5292 | 8730812.3698 | 16.6445 | 1.0107 | 33.289 | 0.072501 | 0.047936
2020.6 | 0 | 120665.5292 | 8718597.7847 | 16.6212 | 1.0092 | 33.2425 | 0.072399 | 0.047869
2020.7 | 0 | 120665.5292 | 8706400.288 | 16.598 | 1.0078 | 33.196 | 0.072298 | 0.047802
2020.8 | 0 | 120665.5292 | 8694219.8559 | 16.5748 | 1.0064 | 33.1495 | 0.072197 | 0.047735
2020.9 | 0 | 120665.5292 | 8682056.4645 | 16.5516 | 1.005 | 33.1031 | 0.072096 | 0.047669
2021 | 0 | 120665.5292 | 8669910.0899 | 16.5284 | 1.0036 | 33.0568 | 0.071995 | 0.047602
2021.1 | 0 | 120665.5292 | 8657780.7083 | 16.5053 | 1.0022 | 33.0106 | 0.071894 | 0.047535
2021.2 | 0 | 120665.5292 | 8645668.296 | 16.4822 | 1.0008 | 32.9644 | 0.071794 | 0.047469
2021.3 | 0 | 120665.5292 | 8633572.8292 | 16.4591 | 0.9994 | 32.9183 | 0.071693 | 0.047402
2021.4 | 0 | 120665.5292 | 8621494.2841 | 16.4361 | 0.998 | 32.8722 | 0.071593 | 0.047336
2021.5 | 0 | 120665.5292 | 8609432.6373 | 16.4131 | 0.9966 | 32.8262 | 0.071493 | 0.04727
2021.6 | 0 | 120665.5292 | 8597387.8649 | 16.3902 | 0.99521 | 32.7803 | 0.071393 | 0.047204
2021.7 | 0 | 120665.5292 | 8585359.9434 | 16.3672 | 0.99382 | 32.7345 | 0.071293 | 0.047138
2021.8 | 0 | 120665.5292 | 8573348.8492 | 16.3443 | 0.99243 | 32.6887 | 0.071193 | 0.047072
2021.9 | 0 | 120665.5292 | 8561354.5588 | 16.3215 | 0.99104 | 32.6429 | 0.071094 | 0.047006
2022 | 0 | 120665.5292 | 8549377.0486 | 16.2986 | 0.98965 | 32.5973 | 0.070994 | 0.04694
2022.1 | 0 | 120665.5292 | 8537416.2952 | 16.2758 | 0.98827 | 32.5517 | 0.070895 | 0.046874
2022.2 | 0 | 120665.5292 | 8525472.2752 | 16.2531 | 0.98689 | 32.5061 | 0.070796 | 0.046809
2022.3 | 0 | 120665.5292 | 8513544.965 | 16.2303 | 0.98551 | 32.4606 | 0.070697 | 0.046743
2022.4 | 0 | 120665.5292 | 8501634.3415 | 16.2076 | 0.98413 | 32.4152 | 0.070598 | 0.046678
2022.5 | 0 | 120665.5292 | 8489740.3811 | 16.1849 | 0.98275 | 32.3699 | 0.070499 | 0.046613
2022.6 | 0 | 120665.5292 | 8477863.0606 | 16.1623 | 0.98137 | 32.3246 | 0.0704 | 0.046547
2022.7 | 0 | 120665.5292 | 8466002.3568 | 16.1397 | 0.98 | 32.2794 | 0.070302 | 0.046482
2022.8 | 0 | 120665.5292 | 8454158.2463 | 16.1171 | 0.97863 | 32.2342 | 0.070204 | 0.046417
2022.9 | 0 | 120665.5292 | 8442330.706 | 16.0946 | 0.97726 | 32.1891 | 0.070105 | 0.046352
2023 | 0 | 120665.5292 | 8430519.7126 | 16.072 | 0.97589 | 32.1441 | 0.070007 | 0.046287
2023.1 | 0 | 120665.5292 | 8418725.2431 | 16.0496 | 0.97453 | 32.0991 | 0.069909 | 0.046223
2023.2 | 0 | 120665.5292 | 8406947.2742 | 16.0271 | 0.97317 | 32.0542 | 0.069812 | 0.046158
2023.3 | 0 | 120665.5292 | 8395185.783 | 16.0047 | 0.9718 | 32.0094 | 0.069714 | 0.046093
2023.4 | 0 | 120665.5292 | 8383440.7463 | 15.9823 | 0.97044 | 31.9646 | 0.069616 | 0.046029
2023.5 | 0 | 120665.5292 | 8371712.1412 | 15.9599 | 0.96909 | 31.9199 | 0.069519 | 0.045965
2023.6 | 0 | 120665.5292 | 8359999.9447 | 15.9376 | 0.96773 | 31.8752 | 0.069422 | 0.0459
2023.7 | 0 | 120665.5292 | 8348304.1338 | 15.9153 | 0.96638 | 31.8306 | 0.069325 | 0.045836
2023.8 | 0 | 120665.5292 | 8336624.6855 | 15.893 | 0.96503 | 31.7861 | 0.069228 | 0.045772
2023.9 | 0 | 120665.5292 | 8324961.577 | 15.8708 | 0.96368 | 31.7416 | 0.069131 | 0.045708
2024 | 0 | 120665.5292 | 8313314.7855 | 15.8486 | 0.96233 | 31.6972 | 0.069034 | 0.045644
2024.1 | 0 | 120665.5292 | 8301684.288 | 15.8264 | 0.96098 | 31.6529 | 0.068937 | 0.04558
2024.2 | 0 | 120665.5292 | 8290070.0619 | 15.8043 | 0.95964 | 31.6086 | 0.068841 | 0.045516
2024.3 | 0 | 120665.5292 | 8278472.0842 | 15.7822 | 0.95829 | 31.5644 | 0.068745 | 0.045453
2024.4 | 0 | 120665.5292 | 8266890.3324 | 15.7601 | 0.95695 | 31.5202 | 0.068648 | 0.045389
2024.5 | 0 | 120665.5292 | 8255324.7838 | 15.738 | 0.95561 | 31.4761 | 0.068552 | 0.045326
2024.6 | 0 | 120665.5292 | 8243775.4155 | 15.716 | 0.95428 | 31.4321 | 0.068457 | 0.045262
2024.7 | 0 | 120665.5292 | 8232242.2051 | 15.694 | 0.95294 | 31.3881 | 0.068361 | 0.045199
2024.8 | 0 | 120665.5292 | 8220725.1298 | 15.6721 | 0.95161 | 31.3442 | 0.068265 | 0.045136
2024.9 | 0 | 120665.5292 | 8209224.1672 | 15.6502 | 0.95028 | 31.3003 | 0.06817 | 0.045072
2025 | 0 | 120665.5292 | 8197739.2946 | 15.6283 | 0.94895 | 31.2565 | 0.068074 | 0.045009
2025.1 | 0 | 120665.5292 | 8186270.4896 | 15.6064 | 0.94762 | 31.2128 | 0.067979 | 0.044946
2025.2 | 0 | 120665.5292 | 8174817.7298 | 15.5846 | 0.94629 | 31.1691 | 0.067884 | 0.044884
2025.3 | 0 | 120665.5292 | 8163380.9925 | 15.5628 | 0.94497 | 31.1255 | 0.067789 | 0.044821
2025.4 | 0 | 120665.5292 | 8151960.2555 | 15.541 | 0.94365 | 31.082 | 0.067694 | 0.044758
2025.5 | 0 | 120665.5292 | 8140555.4964 | 15.5193 | 0.94233 | 31.0385 | 0.067599 | 0.044695
2025.6 | 0 | 120665.5292 | 8129166.6927 | 15.4975 | 0.94101 | 30.9951 | 0.067505 | 0.044633
2025.7 | 0 | 120665.5292 | 8117793.8222 | 15.4759 | 0.93969 | 30.9517 | 0.06741 | 0.04457
2025.8 | 0 | 120665.5292 | 8106436.8626 | 15.4542 | 0.93838 | 30.9084 | 0.067316 | 0.044508
2025.9 | 0 | 120665.5292 | 8095095.7915 | 15.4326 | 0.93707 | 30.8652 | 0.067222 | 0.044446
2026 | 0 | 120665.5292 | 8083770.5869 | 15.411 | 0.93576 | 30.822 | 0.067128 | 0.044384
2026.1 | 0 | 120665.5292 | 8072461.2265 | 15.3894 | 0.93445 | 30.7789 | 0.067034 | 0.044322
2026.2 | 0 | 120665.5292 | 8061167.6881 | 15.3679 | 0.93314 | 30.7358 | 0.06694 | 0.04426
2026.3 | 0 | 120665.5292 | 8049889.9496 | 15.3464 | 0.93183 | 30.6928 | 0.066847 | 0.044198
2026.4 | 0 | 120665.5292 | 8038627.9889 | 15.3249 | 0.93053 | 30.6499 | 0.066753 | 0.044136
2026.5 | 0 | 120665.5292 | 8027381.7839 | 15.3035 | 0.92923 | 30.607 | 0.06666 | 0.044074
2026.6 | 0 | 120665.5292 | 8016151.3126 | 15.2821 | 0.92793 | 30.5642 | 0.066566 | 0.044012
2026.7 | 0 | 120665.5292 | 8004936.5529 | 15.2607 | 0.92663 | 30.5214 | 0.066473 | 0.043951
2026.8 | 0 | 120665.5292 | 7993737.4829 | 15.2394 | 0.92533 | 30.4787 | 0.06638 | 0.043889
2026.9 | 0 | 120665.5292 | 7982554.0806 | 15.218 | 0.92404 | 30.4361 | 0.066287 | 0.043828
2027 | 0 | 120665.5292 | 7971386.3242 | 15.1967 | 0.92275 | 30.3935 | 0.066195 | 0.043767
2027.1 | 0 | 120665.5292 | 7960234.1916 | 15.1755 | 0.92146 | 30.351 | 0.066102 | 0.043705
2027.2 | 0 | 120665.5292 | 7949097.6611 | 15.1543 | 0.92017 | 30.3085 | 0.06601 | 0.043644
2027.3 | 0 | 120665.5292 | 7937976.7109 | 15.1331 | 0.91888 | 30.2661 | 0.065917 | 0.043583
2027.4 | 0 | 120665.5292 | 7926871.3191 | 15.1119 | 0.91759 | 30.2238 | 0.065825 | 0.043522
2027.5 | 0 | 120665.5292 | 7915781.464 | 15.0907 | 0.91631 | 30.1815 | 0.065733 | 0.043461
2027.6 | 0 | 120665.5292 | 7904707.1238 | 15.0696 | 0.91503 | 30.1393 | 0.065641 | 0.043401
2027.7 | 0 | 120665.5292 | 7893648.2768 | 15.0485 | 0.91375 | 30.0971 | 0.065549 | 0.04334
2027.8 | 0 | 120665.5292 | 7882604.9014 | 15.0275 | 0.91247 | 30.055 | 0.065457 | 0.043279
2027.9 | 0 | 120665.5292 | 7871576.9758 | 15.0065 | 0.91119 | 30.0129 | 0.065366 | 0.043219
2028 | 0 | 120665.5292 | 7860564.4786 | 14.9855 | 0.90992 | 29.9709 | 0.065274 | 0.043158
2028.1 | 0 | 120665.5292 | 7849567.3881 | 14.9645 | 0.90864 | 29.929 | 0.065183 | 0.043098
2028.2 | 0 | 120665.5292 | 7838585.6828 | 14.9436 | 0.90737 | 29.8871 | 0.065092 | 0.043037
2028.3 | 0 | 120665.5292 | 7827619.341 | 14.9227 | 0.9061 | 29.8453 | 0.065001 | 0.042977
2028.4 | 0 | 120665.5292 | 7816668.3414 | 14.9018 | 0.90484 | 29.8036 | 0.06491 | 0.042917
2028.5 | 0 | 120665.5292 | 7805732.6625 | 14.8809 | 0.90357 | 29.7619 | 0.064819 | 0.042857
2028.6 | 0 | 120665.5292 | 7794812.2828 | 14.8601 | 0.90231 | 29.7202 | 0.064728 | 0.042797
2028.7 | 0 | 120665.5292 | 7783907.181 | 14.8393 | 0.90104 | 29.6787 | 0.064638 | 0.042737
2028.8 | 0 | 120665.5292 | 7773017.3356 | 14.8186 | 0.89978 | 29.6371 | 0.064547 | 0.042677
2028.9 | 0 | 120665.5292 | 7762142.7254 | 14.7978 | 0.89852 | 29.5957 | 0.064457 | 0.042618
2029 | 0 | 120665.5292 | 7751283.3289 | 14.7771 | 0.89727 | 29.5543 | 0.064367 | 0.042558
2029.1 | 0 | 120665.5292 | 7740439.1249 | 14.7565 | 0.89601 | 29.5129 | 0.064277 | 0.042499
2029.2 | 0 | 120665.5292 | 7729610.0923 | 14.7358 | 0.89476 | 29.4716 | 0.064187 | 0.042439
2029.3 | 0 | 120665.5292 | 7718796.2096 | 14.7152 | 0.89351 | 29.4304 | 0.064097 | 0.04238
2029.4 | 0 | 120665.5292 | 7707997.4558 | 14.6946 | 0.89226 | 29.3892 | 0.064007 | 0.04232
2029.5 | 0 | 120665.5292 | 7697213.8097 | 14.6741 | 0.89101 | 29.3481 | 0.063918 | 0.042261
2029.6 | 0 | 120665.5292 | 7686445.2501 | 14.6535 | 0.88976 | 29.3071 | 0.063828 | 0.042202
2029.7 | 0 | 120665.5292 | 7675691.756 | 14.633 | 0.88852 | 29.2661 | 0.063739 | 0.042143
2029.8 | 0 | 120665.5292 | 7664953.3062 | 14.6126 | 0.88727 | 29.2251 | 0.06365 | 0.042084
2029.9 | 0 | 120665.5292 | 7654229.8797 | 14.5921 | 0.88603 | 29.1842 | 0.063561 | 0.042025
2030 | 0 | 120665.5292 | 7643521.4555 | 14.5717 | 0.88479 | 29.1434 | 0.063472 | 0.041966
2030.1 | 0 | 120665.5292 | 7632828.0126 | 14.5513 | 0.88356 | 29.1026 | 0.063383 | 0.041908
2030.2 | 0 | 120665.5292 | 7622149.5301 | 14.531 | 0.88232 | 29.0619 | 0.063295 | 0.041849
2030.3 | 0 | 120665.5292 | 7611485.987 | 14.5106 | 0.88109 | 29.0213 | 0.063206 | 0.041791
2030.4 | 0 | 120665.5292 | 7600837.3624 | 14.4903 | 0.87985 | 28.9807 | 0.063118 | 0.041732
2030.5 | 0 | 120665.5292 | 7590203.6354 | 14.4701 | 0.87862 | 28.9401 | 0.063029 | 0.041674
2030.6 | 0 | 120665.5292 | 7579584.7852 | 14.4498 | 0.87739 | 28.8996 | 0.062941 | 0.041615
2030.7 | 0 | 120665.5292 | 7568980.7911 | 14.4296 | 0.87616 | 28.8592 | 0.062853 | 0.041557
2030.8 | 0 | 120665.5292 | 7558391.6321 | 14.4094 | 0.87494 | 28.8188 | 0.062765 | 0.041499
2030.9 | 0 | 120665.5292 | 7547817.2876 | 14.3892 | 0.87372 | 28.7785 | 0.062677 | 0.041441
2031 | 0 | 120665.5292 | 7537257.7368 | 14.3691 | 0.87249 | 28.7382 | 0.06259 | 0.041383
2031.1 | 0 | 120665.5292 | 7526712.959 | 14.349 | 0.87127 | 28.698 | 0.062502 | 0.041325
2031.2 | 0 | 120665.5292 | 7516182.9336 | 14.3289 | 0.87005 | 28.6579 | 0.062415 | 0.041267
2031.3 | 0 | 120665.5292 | 7505667.6399 | 14.3089 | 0.86884 | 28.6178 | 0.062327 | 0.04121
2031.4 | 0 | 120665.5292 | 7495167.0574 | 14.2889 | 0.86762 | 28.5777 | 0.06224 | 0.041152
2031.5 | 0 | 120665.5292 | 7484681.1653 | 14.2689 | 0.86641 | 28.5378 | 0.062153 | 0.041094
2031.6 | 0 | 120665.5292 | 7474209.9433 | 14.2489 | 0.86519 | 28.4978 | 0.062066 | 0.041037
2031.7 | 0 | 120665.5292 | 7463753.3706 | 14.229 | 0.86398 | 28.458 | 0.061979 | 0.040979
2031.8 | 0 | 120665.5292 | 7453311.427 | 14.2091 | 0.86278 | 28.4182 | 0.061893 | 0.040922
2031.9 | 0 | 120665.5292 | 7442884.0918 | 14.1892 | 0.86157 | 28.3784 | 0.061806 | 0.040865
2032 | 0 | 120665.5292 | 7432471.3447 | 14.1694 | 0.86036 | 28.3387 | 0.061719 | 0.040808
2032.1 | 0 | 120665.5292 | 7422073.1653 | 14.1495 | 0.85916 | 28.2991 | 0.061633 | 0.040751
2032.2 | 0 | 120665.5292 | 7411689.5331 | 14.1297 | 0.85796 | 28.2595 | 0.061547 | 0.040694
2032.3 | 0 | 120665.5292 | 7401320.4278 | 14.11 | 0.85676 | 28.2199 | 0.061461 | 0.040637
2032.4 | 0 | 120665.5292 | 7390965.8291 | 14.0902 | 0.85556 | 28.1804 | 0.061375 | 0.04058
2032.5 | 0 | 120665.5292 | 7380625.7167 | 14.0705 | 0.85436 | 28.141 | 0.061289 | 0.040523
2032.6 | 0 | 120665.5292 | 7370300.0704 | 14.0508 | 0.85317 | 28.1017 | 0.061203 | 0.040466
2032.7 | 0 | 120665.5292 | 7359988.8698 | 14.0312 | 0.85197 | 28.0623 | 0.061118 | 0.04041
2032.8 | 0 | 120665.5292 | 7349692.0948 | 14.0115 | 0.85078 | 28.0231 | 0.061032 | 0.040353
2032.9 | 0 | 120665.5292 | 7339409.7252 | 13.9919 | 0.84959 | 27.9839 | 0.060947 | 0.040297
2033 | 0 | 120665.5292 | 7329141.7408 | 13.9724 | 0.8484 | 27.9447 | 0.060861 | 0.04024
2033.1 | 0 | 120665.5292 | 7318888.1216 | 13.9528 | 0.84721 | 27.9056 | 0.060776 | 0.040184
2033.2 | 0 | 120665.5292 | 7308648.8474 | 13.9333 | 0.84603 | 27.8666 | 0.060691 | 0.040128
2033.3 | 0 | 120665.5292 | 7298423.8982 | 13.9138 | 0.84485 | 27.8276 | 0.060606 | 0.040072
2033.4 | 0 | 120665.5292 | 7288213.2538 | 13.8943 | 0.84366 | 27.7887 | 0.060522 | 0.040016
2033.5 | 0 | 120665.5292 | 7278016.8944 | 13.8749 | 0.84248 | 27.7498 | 0.060437 | 0.03996
2033.6 | 0 | 120665.5292 | 7267834.7999 | 13.8555 | 0.84131 | 27.711 | 0.060352 | 0.039904
2033.7 | 0 | 120665.5292 | 7257666.9503 | 13.8361 | 0.84013 | 27.6722 | 0.060268 | 0.039848
2033.8 | 0 | 120665.5292 | 7247513.3258 | 13.8167 | 0.83895 | 27.6335 | 0.060184 | 0.039792
2033.9 | 0 | 120665.5292 | 7237373.9064 | 13.7974 | 0.83778 | 27.5948 | 0.060099 | 0.039737
2034 | 0 | 120665.5292 | 7227248.6722 | 13.7781 | 0.83661 | 27.5562 | 0.060015 | 0.039681
2034.1 | 0 | 120665.5292 | 7217137.6035 | 13.7588 | 0.83544 | 27.5177 | 0.059931 | 0.039625
2034.2 | 0 | 120665.5292 | 7207040.6803 | 13.7396 | 0.83427 | 27.4792 | 0.059847 | 0.03957
2034.3 | 0 | 120665.5292 | 7196957.883 | 13.7204 | 0.8331 | 27.4407 | 0.059764 | 0.039515
2034.4 | 0 | 120665.5292 | 7186889.1917 | 13.7012 | 0.83194 | 27.4023 | 0.05968 | 0.039459
2034.5 | 0 | 120665.5292 | 7176834.5867 | 13.682 | 0.83077 | 27.364 | 0.059597 | 0.039404
2034.6 | 0 | 120665.5292 | 7166794.0482 | 13.6629 | 0.82961 | 27.3257 | 0.059513 | 0.039349
2034.7 | 0 | 120665.5292 | 7156767.5568 | 13.6437 | 0.82845 | 27.2875 | 0.05943 | 0.039294
2034.8 | 0 | 120665.5292 | 7146755.0925 | 13.6247 | 0.82729 | 27.2493 | 0.059347 | 0.039239
2034.9 | 0 | 120665.5292 | 7136756.636 | 13.6056 | 0.82613 | 27.2112 | 0.059264 | 0.039184
2035 | 0 | 120665.5292 | 7126772.1674 | 13.5866 | 0.82498 | 27.1731 | 0.059181 | 0.039129
2035.1 | 0 | 120665.5292 | 7116801.6674 | 13.5676 | 0.82382 | 27.1351 | 0.059098 | 0.039075
2035.2 | 0 | 120665.5292 | 7106845.1163 | 13.5486 | 0.82267 | 27.0971 | 0.059015 | 0.03902
2035.3 | 0 | 120665.5292 | 7096902.4946 | 13.5296 | 0.82152 | 27.0592 | 0.058933 | 0.038965
2035.4 | 0 | 120665.5292 | 7086973.7828 | 13.5107 | 0.82037 | 27.0214 | 0.05885 | 0.038911
2035.5 | 0 | 120665.5292 | 7077058.9615 | 13.4918 | 0.81922 | 26.9836 | 0.058768 | 0.038856
2035.6 | 0 | 120665.5292 | 7067158.0112 | 13.4729 | 0.81808 | 26.9458 | 0.058686 | 0.038802
2035.7 | 0 | 120665.5292 | 7057270.9126 | 13.4541 | 0.81693 | 26.9081 | 0.058604 | 0.038748
2035.8 | 0 | 120665.5292 | 7047397.6462 | 13.4352 | 0.81579 | 26.8705 | 0.058522 | 0.038693
2035.9 | 0 | 120665.5292 | 7037538.1927 | 13.4164 | 0.81465 | 26.8329 | 0.05844 | 0.038639
2036 | 0 | 120665.5292 | 7027692.5328 | 13.3977 | 0.81351 | 26.7954 | 0.058358 | 0.038585
2036.1 | 0 | 120665.5292 | 7017860.6472 | 13.3789 | 0.81237 | 26.7579 | 0.058277 | 0.038531
2036.2 | 0 | 120665.5292 | 7008042.5166 | 13.3602 | 0.81123 | 26.7204 | 0.058195 | 0.038477
2036.3 | 0 | 120665.5292 | 6998238.1218 | 13.3415 | 0.8101 | 26.683 | 0.058114 | 0.038424
2036.4 | 0 | 120665.5292 | 6988447.4435 | 13.3229 | 0.80896 | 26.6457 | 0.058032 | 0.03837
2036.5 | 0 | 120665.5292 | 6978670.4625 | 13.3042 | 0.80783 | 26.6084 | 0.057951 | 0.038316
2036.6 | 0 | 120665.5292 | 6968907.1598 | 13.2856 | 0.8067 | 26.5712 | 0.05787 | 0.038263
2036.7 | 0 | 120665.5292 | 6959157.5161 | 13.267 | 0.80557 | 26.534 | 0.057789 | 0.038209
2036.8 | 0 | 120665.5292 | 6949421.5124 | 13.2485 | 0.80445 | 26.4969 | 0.057708 | 0.038156
2036.9 | 0 | 120665.5292 | 6939699.1295 | 13.2299 | 0.80332 | 26.4598 | 0.057627 | 0.038102
2037 | 0 | 120665.5292 | 6929990.3485 | 13.2114 | 0.8022 | 26.4228 | 0.057547 | 0.038049
2037.1 | 0 | 120665.5292 | 6920295.1502 | 13.1929 | 0.80107 | 26.3859 | 0.057466 | 0.037996
2037.2 | 0 | 120665.5292 | 6910613.5157 | 13.1745 | 0.79995 | 26.3489 | 0.057386 | 0.037942
2037.3 | 0 | 120665.5292 | 6900945.426 | 13.156 | 0.79883 | 26.3121 | 0.057306 | 0.037889
2037.4 | 0 | 120665.5292 | 6891290.8622 | 13.1376 | 0.79772 | 26.2753 | 0.057225 | 0.037836
2037.5 | 0 | 120665.5292 | 6881649.8053 | 13.1193 | 0.7966 | 26.2385 | 0.057145 | 0.037783
2037.6 | 0 | 120665.5292 | 6872022.2365 | 13.1009 | 0.79549 | 26.2018 | 0.057065 | 0.037731
2037.7 | 0 | 120665.5292 | 6862408.1368 | 13.0826 | 0.79437 | 26.1652 | 0.056986 | 0.037678
2037.8 | 0 | 120665.5292 | 6852807.4874 | 13.0643 | 0.79326 | 26.1285 | 0.056906 | 0.037625
2037.9 | 0 | 120665.5292 | 6843220.2695 | 13.046 | 0.79215 | 26.092 | 0.056826 | 0.037572
2038 | 0 | 120665.5292 | 6833646.4644 | 13.0277 | 0.79104 | 26.0555 | 0.056747 | 0.03752
2038.1 | 0 | 120665.5292 | 6824086.0532 | 13.0095 | 0.78994 | 26.019 | 0.056667 | 0.037467
2038.2 | 0 | 120665.5292 | 6814539.0172 | 12.9913 | 0.78883 | 25.9826 | 0.056588 | 0.037415
2038.3 | 0 | 120665.5292 | 6805005.3377 | 12.9731 | 0.78773 | 25.9463 | 0.056509 | 0.037363
2038.4 | 0 | 120665.5292 | 6795484.996 | 12.955 | 0.78663 | 25.91 | 0.05643 | 0.03731
2038.5 | 0 | 120665.5292 | 6785977.9735 | 12.9369 | 0.78553 | 25.8737 | 0.056351 | 0.037258
2038.6 | 0 | 120665.5292 | 6776484.2515 | 12.9188 | 0.78443 | 25.8375 | 0.056272 | 0.037206
2038.7 | 0 | 120665.5292 | 6767003.8114 | 12.9007 | 0.78333 | 25.8014 | 0.056193 | 0.037154
2038.8 | 0 | 120665.5292 | 6757536.6346 | 12.8826 | 0.78223 | 25.7653 | 0.056115 | 0.037102
2038.9 | 0 | 120665.5292 | 6748082.7026 | 12.8646 | 0.78114 | 25.7292 | 0.056036 | 0.03705
2039 | 0 | 120665.5292 | 6738641.9969 | 12.8466 | 0.78005 | 25.6933 | 0.055958 | 0.036998
2039.1 | 0 | 120665.5292 | 6729214.4989 | 12.8287 | 0.77896 | 25.6573 | 0.05588 | 0.036947
2039.2 | 0 | 120665.5292 | 6719800.1901 | 12.8107 | 0.77787 | 25.6214 | 0.055801 | 0.036895
2039.3 | 0 | 120665.5292 | 6710399.0522 | 12.7928 | 0.77678 | 25.5856 | 0.055723 | 0.036843
2039.4 | 0 | 120665.5292 | 6701011.0666 | 12.7749 | 0.77569 | 25.5498 | 0.055645 | 0.036792
2039.5 | 0 | 120665.5292 | 6691636.2151 | 12.757 | 0.77461 | 25.514 | 0.055568 | 0.03674
2039.6 | 0 | 120665.5292 | 6682274.4791 | 12.7392 | 0.77352 | 25.4783 | 0.05549 | 0.036689
2039.7 | 0 | 120665.5292 | 6672925.8404 | 12.7213 | 0.77244 | 25.4427 | 0.055412 | 0.036637
2039.8 | 0 | 120665.5292 | 6663590.2807 | 12.7035 | 0.77136 | 25.4071 | 0.055335 | 0.036586
2039.9 | 0 | 120665.5292 | 6654267.7815 | 12.6858 | 0.77028 | 25.3715 | 0.055257 | 0.036535
2040 | 0 | 120665.5292 | 6644958.3248 | 12.668 | 0.7692 | 25.3361 | 0.05518 | 0.036484
2040.1 | 0 | 120665.5292 | 6635661.8922 | 12.6503 | 0.76813 | 25.3006 | 0.055103 | 0.036433
2040.2 | 0 | 120665.5292 | 6626378.4654 | 12.6326 | 0.76705 | 25.2652 | 0.055026 | 0.036382
2040.3 | 0 | 120665.5292 | 6617108.0264 | 12.6149 | 0.76598 | 25.2299 | 0.054949 | 0.036331
2040.4 | 0 | 120665.5292 | 6607850.5569 | 12.5973 | 0.76491 | 25.1946 | 0.054872 | 0.03628
2040.5 | 0 | 120665.5292 | 6598606.0388 | 12.5797 | 0.76384 | 25.1593 | 0.054795 | 0.036229
2040.6 | 0 | 120665.5292 | 6589374.454 | 12.5621 | 0.76277 | 25.1241 | 0.054718 | 0.036179
2040.7 | 0 | 120665.5292 | 6580155.7843 | 12.5445 | 0.7617 | 25.089 | 0.054642 | 0.036128
2040.8 | 0 | 120665.5292 | 6570950.0117 | 12.5269 | 0.76064 | 25.0539 | 0.054565 | 0.036078
2040.9 | 0 | 120665.5292 | 6561757.1183 | 12.5094 | 0.75957 | 25.0188 | 0.054489 | 0.036027
2041 | 0 | 120665.5292 | 6552577.0858 | 12.4919 | 0.75851 | 24.9838 | 0.054413 | 0.035977
2041.1 | 0 | 120665.5292 | 6543409.8964 | 12.4744 | 0.75745 | 24.9489 | 0.054337 | 0.035926
2041.2 | 0 | 120665.5292 | 6534255.5321 | 12.457 | 0.75639 | 24.914 | 0.054261 | 0.035876
2041.3 | 0 | 120665.5292 | 6525113.975 | 12.4396 | 0.75533 | 24.8791 | 0.054185 | 0.035826
2041.4 | 0 | 120665.5292 | 6515985.207 | 12.4222 | 0.75427 | 24.8443 | 0.054109 | 0.035776
2041.5 | 0 | 120665.5292 | 6506869.2104 | 12.4048 | 0.75322 | 24.8095 | 0.054033 | 0.035726
2041.6 | 0 | 120665.5292 | 6497765.9673 | 12.3874 | 0.75216 | 24.7748 | 0.053958 | 0.035676
2041.7 | 0 | 120665.5292 | 6488675.4598 | 12.3701 | 0.75111 | 24.7402 | 0.053882 | 0.035626
2041.8 | 0 | 120665.5292 | 6479597.6701 | 12.3528 | 0.75006 | 24.7056 | 0.053807 | 0.035576
2041.9 | 0 | 120665.5292 | 6470532.5804 | 12.3355 | 0.74901 | 24.671 | 0.053731 | 0.035526
2042 | 0 | 120665.5292 | 6461480.1729 | 12.3182 | 0.74796 | 24.6365 | 0.053656 | 0.035477
2042.1 | 0 | 120665.5292 | 6452440.43 | 12.301 | 0.74692 | 24.602 | 0.053581 | 0.035427
2042.2 | 0 | 120665.5292 | 6443413.3338 | 12.2838 | 0.74587 | 24.5676 | 0.053506 | 0.035377
2042.3 | 0 | 120665.5292 | 6434398.8667 | 12.2666 | 0.74483 | 24.5332 | 0.053431 | 0.035328
2042.4 | 0 | 120665.5292 | 6425397.0111 | 12.2495 | 0.74379 | 24.4989 | 0.053357 | 0.035278
2042.5 | 0 | 120665.5292 | 6416407.7492 | 12.2323 | 0.74275 | 24.4646 | 0.053282 | 0.035229
2042.6 | 0 | 120665.5292 | 6407431.0635 | 12.2152 | 0.74171 | 24.4304 | 0.053207 | 0.03518
2042.7 | 0 | 120665.5292 | 6398466.9364 | 12.1981 | 0.74067 | 24.3962 | 0.053133 | 0.035131
2042.8 | 0 | 120665.5292 | 6389515.3502 | 12.181 | 0.73963 | 24.3621 | 0.053059 | 0.035081
2042.9 | 0 | 120665.5292 | 6380576.2876 | 12.164 | 0.7386 | 24.328 | 0.052984 | 0.035032
2043 | 0 | 120665.5292 | 6371649.7308 | 12.147 | 0.73757 | 24.294 | 0.05291 | 0.034983
2043.1 | 0 | 120665.5292 | 6362735.6625 | 12.13 | 0.73653 | 24.26 | 0.052836 | 0.034934
2043.2 | 0 | 120665.5292 | 6353834.0651 | 12.113 | 0.7355 | 24.226 | 0.052762 | 0.034886
2043.3 | 0 | 120665.5292 | 6344944.9213 | 12.0961 | 0.73447 | 24.1922 | 0.052689 | 0.034837
2043.4 | 0 | 120665.5292 | 6336068.2135 | 12.0792 | 0.73345 | 24.1583 | 0.052615 | 0.034788
2043.5 | 0 | 120665.5292 | 6327203.9245 | 12.0623 | 0.73242 | 24.1245 | 0.052541 | 0.034739
2043.6 | 0 | 120665.5292 | 6318352.0368 | 12.0454 | 0.7314 | 24.0908 | 0.052468 | 0.034691
2043.7 | 0 | 120665.5292 | 6309512.533 | 12.0285 | 0.73037 | 24.0571 | 0.052394 | 0.034642
2043.8 | 0 | 120665.5292 | 6300685.3959 | 12.0117 | 0.72935 | 24.0234 | 0.052321 | 0.034594
2043.9 | 0 | 120665.5292 | 6291870.6081 | 11.9949 | 0.72833 | 23.9898 | 0.052248 | 0.034545
2044 | 0 | 120665.5292 | 6283068.1525 | 11.9781 | 0.72731 | 23.9562 | 0.052175 | 0.034497
2044.1 | 0 | 120665.5292 | 6274278.0116 | 11.9614 | 0.72629 | 23.9227 | 0.052102 | 0.034449
2044.2 | 0 | 120665.5292 | 6265500.1683 | 11.9446 | 0.72528 | 23.8892 | 0.052029 | 0.034401
2044.3 | 0 | 120665.5292 | 6256734.6054 | 11.9279 | 0.72426 | 23.8558 | 0.051956 | 0.034352
2044.4 | 0 | 120665.5292 | 6247981.3057 | 11.9112 | 0.72325 | 23.8224 | 0.051883 | 0.034304
2044.5 | 0 | 120665.5292 | 6239240.252 | 11.8946 | 0.72224 | 23.7891 | 0.051811 | 0.034256
2044.6 | 0 | 120665.5292 | 6230511.4273 | 11.8779 | 0.72123 | 23.7558 | 0.051738 | 0.034208
2044.7 | 0 | 120665.5292 | 6221794.8143 | 11.8613 | 0.72022 | 23.7226 | 0.051666 | 0.034161
2044.8 | 0 | 120665.5292 | 6213090.3961 | 11.8447 | 0.71921 | 23.6894 | 0.051594 | 0.034113
2044.9 | 0 | 120665.5292 | 6204398.1555 | 11.8281 | 0.7182 | 23.6563 | 0.051521 | 0.034065
2045 | 0 | 120665.5292 | 6195718.0756 | 11.8116 | 0.7172 | 23.6232 | 0.051449 | 0.034017
2045.1 | 0 | 120665.5292 | 6187050.1392 | 11.7951 | 0.7162 | 23.5901 | 0.051377 | 0.03397
2045.2 | 0 | 120665.5292 | 6178394.3295 | 11.7786 | 0.71519 | 23.5571 | 0.051306 | 0.033922
2045.3 | 0 | 120665.5292 | 6169750.6295 | 11.7621 | 0.71419 | 23.5242 | 0.051234 | 0.033875
2045.4 | 0 | 120665.5292 | 6161119.0221 | 11.7456 | 0.71319 | 23.4913 | 0.051162 | 0.033827
2045.5 | 0 | 120665.5292 | 6152499.4906 | 11.7292 | 0.7122 | 23.4584 | 0.051091 | 0.03378
2045.6 | 0 | 120665.5292 | 6143892.0179 | 11.7128 | 0.7112 | 23.4256 | 0.051019 | 0.033733
2045.7 | 0 | 120665.5292 | 6135296.5873 | 11.6964 | 0.71021 | 23.3928 | 0.050948 | 0.033686
2045.8 | 0 | 120665.5292 | 6126713.1819 | 11.68 | 0.70921 | 23.3601 | 0.050876 | 0.033639
2045.9 | 0 | 120665.5292 | 6118141.7848 | 11.6637 | 0.70822 | 23.3274 | 0.050805 | 0.033591
2046 | 0 | 120665.5292 | 6109582.3793 | 11.6474 | 0.70723 | 23.2948 | 0.050734 | 0.033544
2046.1 | 0 | 120665.5292 | 6101034.9485 | 11.6311 | 0.70624 | 23.2622 | 0.050663 | 0.033498
2046.2 | 0 | 120665.5292 | 6092499.4758 | 11.6148 | 0.70525 | 23.2296 | 0.050592 | 0.033451
2046.3 | 0 | 120665.5292 | 6083975.9444 | 11.5986 | 0.70426 | 23.1971 | 0.050522 | 0.033404
2046.4 | 0 | 120665.5292 | 6075464.3376 | 11.5823 | 0.70328 | 23.1647 | 0.050451 | 0.033357
2046.5 | 0 | 120665.5292 | 6066964.6387 | 11.5661 | 0.7023 | 23.1323 | 0.05038 | 0.03331
2046.6 | 0 | 120665.5292 | 6058476.8311 | 11.55 | 0.70131 | 23.0999 | 0.05031 | 0.033264
2046.7 | 0 | 120665.5292 | 6050000.8981 | 11.5338 | 0.70033 | 23.0676 | 0.050239 | 0.033217
2046.8 | 0 | 120665.5292 | 6041536.823 | 11.5177 | 0.69935 | 23.0353 | 0.050169 | 0.033171
2046.9 | 0 | 120665.5292 | 6033084.5894 | 11.5015 | 0.69837 | 23.0031 | 0.050099 | 0.033124
2047 | 0 | 120665.5292 | 6024644.1807 | 11.4855 | 0.6974 | 22.9709 | 0.050029 | 0.033078
2047.1 | 0 | 120665.5292 | 6016215.5802 | 11.4694 | 0.69642 | 22.9388 | 0.049959 | 0.033032
2047.2 | 0 | 120665.5292 | 6007798.7715 | 11.4533 | 0.69545 | 22.9067 | 0.049889 | 0.032986
2047.3 | 0 | 120665.5292 | 5999393.7382 | 11.4373 | 0.69447 | 22.8746 | 0.049819 | 0.032939
2047.4 | 0 | 120665.5292 | 5991000.4636 | 11.4213 | 0.6935 | 22.8426 | 0.049749 | 0.032893
2047.5 | 0 | 120665.5292 | 5982618.9314 | 11.4053 | 0.69253 | 22.8107 | 0.04968 | 0.032847
2047.6 | 0 | 120665.5292 | 5974249.1251 | 11.3894 | 0.69156 | 22.7788 | 0.04961 | 0.032801
2047.7 | 0 | 120665.5292 | 5965891.0284 | 11.3734 | 0.6906 | 22.7469 | 0.049541 | 0.032756
2047.8 | 0 | 120665.5292 | 5957544.6248 | 11.3575 | 0.68963 | 22.7151 | 0.049472 | 0.03271
2047.9 | 0 | 120665.5292 | 5949209.898 | 11.3416 | 0.68866 | 22.6833 | 0.049402 | 0.032664
2048 | 0 | 120665.5292 | 5940886.8316 | 11.3258 | 0.6877 | 22.6516 | 0.049333 | 0.032618
2048.1 | 0 | 120665.5292 | 5932575.4094 | 11.3099 | 0.68674 | 22.6199 | 0.049264 | 0.032573
2048.2 | 0 | 120665.5292 | 5924275.615 | 11.2941 | 0.68578 | 22.5882 | 0.049195 | 0.032527
2048.3 | 0 | 120665.5292 | 5915987.4323 | 11.2783 | 0.68482 | 22.5566 | 0.049127 | 0.032482
2048.4 | 0 | 120665.5292 | 5907710.8448 | 11.2625 | 0.68386 | 22.5251 | 0.049058 | 0.032436
2048.5 | 0 | 120665.5292 | 5899445.8365 | 11.2468 | 0.6829 | 22.4935 | 0.048989 | 0.032391
2048.6 | 0 | 120665.5292 | 5891192.3911 | 11.231 | 0.68195 | 22.4621 | 0.048921 | 0.032345
2048.7 | 0 | 120665.5292 | 5882950.4924 | 11.2153 | 0.68099 | 22.4307 | 0.048852 | 0.0323
2048.8 | 0 | 120665.5292 | 5874720.1243 | 11.1996 | 0.68004 | 22.3993 | 0.048784 | 0.032255
2048.9 | 0 | 120665.5292 | 5866501.2707 | 11.184 | 0.67909 | 22.3679 | 0.048716 | 0.03221
2049 | 0 | 120665.5292 | 5858293.9154 | 11.1683 | 0.67814 | 22.3366 | 0.048647 | 0.032165
2049.1 | 0 | 120665.5292 | 5850098.0424 | 11.1527 | 0.67719 | 22.3054 | 0.048579 | 0.03212
2049.2 | 0 | 120665.5292 | 5841913.6355 | 11.1371 | 0.67624 | 22.2742 | 0.048511 | 0.032075
2049.3 | 0 | 120665.5292 | 5833740.6788 | 11.1215 | 0.6753 | 22.243 | 0.048444 | 0.03203
2049.4 | 0 | 120665.5292 | 5825579.1563 | 11.106 | 0.67435 | 22.2119 | 0.048376 | 0.031985
2049.5 | 0 | 120665.5292 | 5817429.0519 | 11.0904 | 0.67341 | 22.1808 | 0.048308 | 0.03194
2049.6 | 0 | 120665.5292 | 5809290.3496 | 11.0749 | 0.67247 | 22.1498 | 0.048241 | 0.031896
2049.7 | 0 | 120665.5292 | 5801163.0336 | 11.0594 | 0.67153 | 22.1188 | 0.048173 | 0.031851
2049.8 | 0 | 120665.5292 | 5793047.0878 | 11.0439 | 0.67059 | 22.0879 | 0.048106 | 0.031807
2049.9 | 0 | 120665.5292 | 5784942.4964 | 11.0285 | 0.66965 | 22.057 | 0.048038 | 0.031762
2050 | 0 | 120665.5292 | 5776849.2435 | 11.0131 | 0.66871 | 22.0261 | 0.047971 | 0.031718
2050.1 | 0 | 120665.5292 | 5768767.3133 | 10.9976 | 0.66778 | 21.9953 | 0.047904 | 0.031673
2050.2 | 0 | 120665.5292 | 5760696.6898 | 10.9823 | 0.66684 | 21.9645 | 0.047837 | 0.031629
2050.3 | 0 | 120665.5292 | 5752637.3573 | 10.9669 | 0.66591 | 21.9338 | 0.04777 | 0.031585
2050.4 | 0 | 120665.5292 | 5744589.2999 | 10.9516 | 0.66498 | 21.9031 | 0.047703 | 0.03154
2050.5 | 0 | 120665.5292 | 5736552.502 | 10.9362 | 0.66405 | 21.8725 | 0.047636 | 0.031496
2050.6 | 0 | 120665.5292 | 5728526.9477 | 10.9209 | 0.66312 | 21.8419 | 0.04757 | 0.031452
2050.7 | 0 | 120665.5292 | 5720512.6213 | 10.9057 | 0.66219 | 21.8113 | 0.047503 | 0.031408
2050.8 | 0 | 120665.5292 | 5712509.5071 | 10.8904 | 0.66126 | 21.7808 | 0.047437 | 0.031364
2050.9 | 0 | 120665.5292 | 5704517.5894 | 10.8752 | 0.66034 | 21.7503 | 0.04737 | 0.03132
2051 | 0 | 120665.5292 | 5696536.8526 | 10.8599 | 0.65942 | 21.7199 | 0.047304 | 0.031277
2051.1 | 0 | 120665.5292 | 5688567.281 | 10.8448 | 0.65849 | 21.6895 | 0.047238 | 0.031233
2051.2 | 0 | 120665.5292 | 5680608.859 | 10.8296 | 0.65757 | 21.6592 | 0.047172 | 0.031189
2051.3 | 0 | 120665.5292 | 5672661.571 | 10.8144 | 0.65665 | 21.6289 | 0.047106 | 0.031146
2051.4 | 0 | 120665.5292 | 5664725.4015 | 10.7993 | 0.65573 | 21.5986 | 0.04704 | 0.031102
2051.5 | 0 | 120665.5292 | 5656800.3347 | 10.7842 | 0.65482 | 21.5684 | 0.046974 | 0.031058
2051.6 | 0 | 120665.5292 | 5648886.3553 | 10.7691 | 0.6539 | 21.5382 | 0.046909 | 0.031015
2051.7 | 0 | 120665.5292 | 5640983.4478 | 10.754 | 0.65299 | 21.5081 | 0.046843 | 0.030972
2051.8 | 0 | 120665.5292 | 5633091.5965 | 10.739 | 0.65207 | 21.478 | 0.046777 | 0.030928
2051.9 | 0 | 120665.5292 | 5625210.7861 | 10.724 | 0.65116 | 21.4479 | 0.046712 | 0.030885
2052 | 0 | 120665.5292 | 5617341.0012 | 10.709 | 0.65025 | 21.4179 | 0.046647 | 0.030842
2052.1 | 0 | 120665.5292 | 5609482.2262 | 10.694 | 0.64934 | 21.388 | 0.046581 | 0.030799
2052.2 | 0 | 120665.5292 | 5601634.4458 | 10.679 | 0.64843 | 21.358 | 0.046516 | 0.030756
2052.3 | 0 | 120665.5292 | 5593797.6446 | 10.6641 | 0.64752 | 21.3282 | 0.046451 | 0.030713
2052.4 | 0 | 120665.5292 | 5585971.8073 | 10.6492 | 0.64662 | 21.2983 | 0.046386 | 0.03067
2052.5 | 0 | 120665.5292 | 5578156.9185 | 10.6343 | 0.64571 | 21.2685 | 0.046321 | 0.030627
2052.6 | 0 | 120665.5292 | 5570352.9628 | 10.6194 | 0.64481 | 21.2388 | 0.046256 | 0.030584
2052.7 | 0 | 120665.5292 | 5562559.9251 | 10.6045 | 0.64391 | 21.2091 | 0.046192 | 0.030541
2052.8 | 0 | 120665.5292 | 5554777.7899 | 10.5897 | 0.64301 | 21.1794 | 0.046127 | 0.030498
2052.9 | 0 | 120665.5292 | 5547006.5422 | 10.5749 | 0.64211 | 21.1498 | 0.046063 | 0.030456
2053 | 0 | 120665.5292 | 5539246.1666 | 10.5601 | 0.64121 | 21.1202 | 0.045998 | 0.030413
2053.1 | 0 | 120665.5292 | 5531496.6479 | 10.5453 | 0.64031 | 21.0906 | 0.045934 | 0.03037
2053.2 | 0 | 120665.5292 | 5523757.9709 | 10.5306 | 0.63942 | 21.0611 | 0.045869 | 0.030328
2053.3 | 0 | 120665.5292 | 5516030.1205 | 10.5158 | 0.63852 | 21.0316 | 0.045805 | 0.030286
2053.4 | 0 | 120665.5292 | 5508313.0815 | 10.5011 | 0.63763 | 21.0022 | 0.045741 | 0.030243
2053.5 | 0 | 120665.5292 | 5500606.8388 | 10.4864 | 0.63674 | 20.9728 | 0.045677 | 0.030201
2053.6 | 0 | 120665.5292 | 5492911.3773 | 10.4718 | 0.63584 | 20.9435 | 0.045613 | 0.030159
2053.7 | 0 | 120665.5292 | 5485226.6819 | 10.4571 | 0.63496 | 20.9142 | 0.045549 | 0.030116
2053.8 | 0 | 120665.5292 | 5477552.7376 | 10.4425 | 0.63407 | 20.8849 | 0.045486 | 0.030074
2053.9 | 0 | 120665.5292 | 5469889.5293 | 10.4279 | 0.63318 | 20.8557 | 0.045422 | 0.030032
2054 | 0 | 120665.5292 | 5462237.0419 | 10.4133 | 0.63229 | 20.8265 | 0.045359 | 0.02999
2054.1 | 0 | 120665.5292 | 5454595.2605 | 10.3987 | 0.63141 | 20.7974 | 0.045295 | 0.029948
2054.2 | 0 | 120665.5292 | 5446964.1702 | 10.3842 | 0.63053 | 20.7683 | 0.045232 | 0.029906
2054.3 | 0 | 120665.5292 | 5439343.7559 | 10.3696 | 0.62964 | 20.7393 | 0.045168 | 0.029865
2054.4 | 0 | 120665.5292 | 5431734.0027 | 10.3551 | 0.62876 | 20.7102 | 0.045105 | 0.029823
2054.5 | 0 | 120665.5292 | 5424134.8957 | 10.3406 | 0.62788 | 20.6813 | 0.045042 | 0.029781
2054.6 | 0 | 120665.5292 | 5416546.42 | 10.3262 | 0.627 | 20.6523 | 0.044979 | 0.029739
2054.7 | 0 | 120665.5292 | 5408968.5608 | 10.3117 | 0.62613 | 20.6234 | 0.044916 | 0.029698
2054.8 | 0 | 120665.5292 | 5401401.3031 | 10.2973 | 0.62525 | 20.5946 | 0.044853 | 0.029656
2054.9 | 0 | 120665.5292 | 5393844.6322 | 10.2829 | 0.62438 | 20.5658 | 0.044791 | 0.029615
2055 | 0 | 120665.5292 | 5386298.5332 | 10.2685 | 0.6235 | 20.537 | 0.044728 | 0.029573
2055.1 | 0 | 120665.5292 | 5378762.9914 | 10.2541 | 0.62263 | 20.5083 | 0.044665 | 0.029532
2055.2 | 0 | 120665.5292 | 5371237.9919 | 10.2398 | 0.62176 | 20.4796 | 0.044603 | 0.029491
2055.3 | 0 | 120665.5292 | 5363723.5201 | 10.2255 | 0.62089 | 20.4509 | 0.044541 | 0.029449
2055.4 | 0 | 120665.5292 | 5356219.5611 | 10.2112 | 0.62002 | 20.4223 | 0.044478 | 0.029408
2055.5 | 0 | 120665.5292 | 5348726.1004 | 10.1969 | 0.61915 | 20.3937 | 0.044416 | 0.029367
2055.6 | 0 | 120665.5292 | 5341243.1232 | 10.1826 | 0.61829 | 20.3652 | 0.044354 | 0.029326
2055.7 | 0 | 120665.5292 | 5333770.6148 | 10.1684 | 0.61742 | 20.3367 | 0.044292 | 0.029285
2055.8 | 0 | 120665.5292 | 5326308.5606 | 10.1541 | 0.61656 | 20.3083 | 0.04423 | 0.029244
2055.9 | 0 | 120665.5292 | 5318856.9459 | 10.1399 | 0.6157 | 20.2799 | 0.044168 | 0.029203
2056 | 0 | 120665.5292 | 5311415.7563 | 10.1257 | 0.61484 | 20.2515 | 0.044106 | 0.029162
2056.1 | 0 | 120665.5292 | 5303984.977 | 10.1116 | 0.61398 | 20.2232 | 0.044044 | 0.029121
2056.2 | 0 | 120665.5292 | 5296564.5935 | 10.0974 | 0.61312 | 20.1949 | 0.043983 | 0.029081
2056.3 | 0 | 120665.5292 | 5289154.5913 | 10.0833 | 0.61226 | 20.1666 | 0.043921 | 0.02904
2056.4 | 0 | 120665.5292 | 5281754.9558 | 10.0692 | 0.6114 | 20.1384 | 0.04386 | 0.028999
2056.5 | 0 | 120665.5292 | 5274365.6725 | 10.0551 | 0.61055 | 20.1102 | 0.043798 | 0.028959
2056.6 | 0 | 120665.5292 | 5266986.7271 | 10.041 | 0.60969 | 20.0821 | 0.043737 | 0.028918
2056.7 | 0 | 120665.5292 | 5259618.1049 | 10.027 | 0.60884 | 20.054 | 0.043676 | 0.028878
2056.8 | 0 | 120665.5292 | 5252259.7916 | 10.013 | 0.60799 | 20.0259 | 0.043615 | 0.028837
2056.9 | 0 | 120665.5292 | 5244911.7727 | 9.999 | 0.60714 | 19.9979 | 0.043554 | 0.028797
2057 | 0 | 120665.5292 | 5237574.0338 | 9.985 | 0.60629 | 19.9699 | 0.043493 | 0.028757
2057.1 | 0 | 120665.5292 | 5230246.5606 | 9.971 | 0.60544 | 19.942 | 0.043432 | 0.028716
2057.2 | 0 | 120665.5292 | 5222929.3387 | 9.9571 | 0.60459 | 19.9141 | 0.043371 | 0.028676
2057.3 | 0 | 120665.5292 | 5215622.3537 | 9.9431 | 0.60375 | 19.8862 | 0.043311 | 0.028636
2057.4 | 0 | 120665.5292 | 5208325.5913 | 9.9292 | 0.6029 | 19.8584 | 0.04325 | 0.028596
2057.5 | 0 | 120665.5292 | 5201039.0372 | 9.9153 | 0.60206 | 19.8306 | 0.04319 | 0.028556
2057.6 | 0 | 120665.5292 | 5193762.6772 | 9.9015 | 0.60122 | 19.8029 | 0.043129 | 0.028516
2057.7 | 0 | 120665.5292 | 5186496.497 | 9.8876 | 0.60037 | 19.7752 | 0.043069 | 0.028476
2057.8 | 0 | 120665.5292 | 5179240.4823 | 9.8738 | 0.59953 | 19.7475 | 0.043009 | 0.028436
2057.9 | 0 | 120665.5292 | 5171994.6189 | 9.86 | 0.5987 | 19.7199 | 0.042948 | 0.028397
2058 | 0 | 120665.5292 | 5164758.8926 | 9.8462 | 0.59786 | 19.6923 | 0.042888 | 0.028357
2058.1 | 0 | 120665.5292 | 5157533.2893 | 9.8324 | 0.59702 | 19.6648 | 0.042828 | 0.028317
2058.2 | 0 | 120665.5292 | 5150317.7947 | 9.8186 | 0.59619 | 19.6373 | 0.042768 | 0.028278
2058.3 | 0 | 120665.5292 | 5143112.3948 | 9.8049 | 0.59535 | 19.6098 | 0.042709 | 0.028238
2058.4 | 0 | 120665.5292 | 5135917.0753 | 9.7912 | 0.59452 | 19.5823 | 0.042649 | 0.028199
2058.5 | 0 | 120665.5292 | 5128731.8222 | 9.7775 | 0.59369 | 19.5549 | 0.042589 | 0.028159
2058.6 | 0 | 120665.5292 | 5121556.6215 | 9.7638 | 0.59286 | 19.5276 | 0.04253 | 0.02812
2058.7 | 0 | 120665.5292 | 5114391.459 | 9.7501 | 0.59203 | 19.5003 | 0.04247 | 0.02808
2058.8 | 0 | 120665.5292 | 5107236.3207 | 9.7365 | 0.5912 | 19.473 | 0.042411 | 0.028041
2058.9 | 0 | 120665.5292 | 5100091.1926 | 9.7229 | 0.59037 | 19.4457 | 0.042351 | 0.028002
2059 | 0 | 120665.5292 | 5092956.0607 | 9.7093 | 0.58955 | 19.4185 | 0.042292 | 0.027963
2059.1 | 0 | 120665.5292 | 5085830.911 | 9.6957 | 0.58872 | 19.3914 | 0.042233 | 0.027924
2059.2 | 0 | 120665.5292 | 5078715.7295 | 9.6821 | 0.5879 | 19.3642 | 0.042174 | 0.027885
2059.3 | 0 | 120665.5292 | 5071610.5023 | 9.6686 | 0.58708 | 19.3372 | 0.042115 | 0.027846
2059.4 | 0 | 120665.5292 | 5064515.2155 | 9.6551 | 0.58625 | 19.3101 | 0.042056 | 0.027807
2059.5 | 0 | 120665.5292 | 5057429.8551 | 9.6415 | 0.58543 | 19.2831 | 0.041997 | 0.027768
2059.6 | 0 | 120665.5292 | 5050354.4073 | 9.6281 | 0.58462 | 19.2561 | 0.041938 | 0.027729
2059.7 | 0 | 120665.5292 | 5043288.8581 | 9.6146 | 0.5838 | 19.2292 | 0.04188 | 0.02769
2059.8 | 0 | 120665.5292 | 5036233.1939 | 9.6011 | 0.58298 | 19.2023 | 0.041821 | 0.027651
2059.9 | 0 | 120665.5292 | 5029187.4006 | 9.5877 | 0.58217 | 19.1754 | 0.041763 | 0.027613
2060 | 0 | 120665.5292 | 5022151.4645 | 9.5743 | 0.58135 | 19.1486 | 0.041704 | 0.027574
2060.1 | 0 | 120665.5292 | 5015125.3719 | 9.5609 | 0.58054 | 19.1218 | 0.041646 | 0.027535
2060.2 | 0 | 120665.5292 | 5008109.1089 | 9.5475 | 0.57973 | 19.095 | 0.041587 | 0.027497
2060.3 | 0 | 120665.5292 | 5001102.6618 | 9.5342 | 0.57891 | 19.0683 | 0.041529 | 0.027458
2060.4 | 0 | 120665.5292 | 4994106.0169 | 9.5208 | 0.5781 | 19.0416 | 0.041471 | 0.02742
2060.5 | 0 | 120665.5292 | 4987119.1604 | 9.5075 | 0.5773 | 19.015 | 0.041413 | 0.027382
2060.6 | 0 | 120665.5292 | 4980142.0787 | 9.4942 | 0.57649 | 18.9884 | 0.041355 | 0.027343
2060.7 | 0 | 120665.5292 | 4973174.758 | 9.4809 | 0.57568 | 18.9618 | 0.041297 | 0.027305
2060.8 | 0 | 120665.5292 | 4966217.1848 | 9.4677 | 0.57488 | 18.9353 | 0.04124 | 0.027267
2060.9 | 0 | 120665.5292 | 4959269.3454 | 9.4544 | 0.57407 | 18.9088 | 0.041182 | 0.027229
2061 | 0 | 120665.5292 | 4952331.2261 | 9.4412 | 0.57327 | 18.8824 | 0.041124 | 0.027191
2061.1 | 0 | 120665.5292 | 4945402.8134 | 9.428 | 0.57247 | 18.8559 | 0.041067 | 0.027153
2061.2 | 0 | 120665.5292 | 4938484.0937 | 9.4148 | 0.57167 | 18.8296 | 0.041009 | 0.027115
2061.3 | 0 | 120665.5292 | 4931575.0534 | 9.4016 | 0.57087 | 18.8032 | 0.040952 | 0.027077
2061.4 | 0 | 120665.5292 | 4924675.679 | 9.3885 | 0.57007 | 18.7769 | 0.040895 | 0.027039
2061.5 | 0 | 120665.5292 | 4917785.957 | 9.3753 | 0.56927 | 18.7506 | 0.040837 | 0.027001
2061.6 | 0 | 120665.5292 | 4910905.8739 | 9.3622 | 0.56847 | 18.7244 | 0.04078 | 0.026963
2061.7 | 0 | 120665.5292 | 4904035.4161 | 9.3491 | 0.56768 | 18.6982 | 0.040723 | 0.026925
2061.8 | 0 | 120665.5292 | 4897174.5702 | 9.336 | 0.56688 | 18.6721 | 0.040666 | 0.026888
2061.9 | 0 | 120665.5292 | 4890323.3228 | 9.323 | 0.56609 | 18.6459 | 0.040609 | 0.02685
2062 | 0 | 120665.5292 | 4883481.6604 | 9.3099 | 0.5653 | 18.6199 | 0.040553 | 0.026813
2062.1 | 0 | 120665.5292 | 4876649.5697 | 9.2969 | 0.56451 | 18.5938 | 0.040496 | 0.026775
2062.2 | 0 | 120665.5292 | 4869827.0372 | 9.2839 | 0.56372 | 18.5678 | 0.040439 | 0.026738
2062.3 | 0 | 120665.5292 | 4863014.0495 | 9.2709 | 0.56293 | 18.5418 | 0.040383 | 0.0267
2062.4 | 0 | 120665.5292 | 4856210.5934 | 9.2579 | 0.56214 | 18.5159 | 0.040326 | 0.026663
2062.5 | 0 | 120665.5292 | 4849416.6554 | 9.245 | 0.56136 | 18.49 | 0.04027 | 0.026626
2062.6 | 0 | 120665.5292 | 4842632.2223 | 9.2321 | 0.56057 | 18.4641 | 0.040213 | 0.026588
2062.7 | 0 | 120665.5292 | 4835857.2808 | 9.2191 | 0.55979 | 18.4383 | 0.040157 | 0.026551
2062.8 | 0 | 120665.5292 | 4829091.8175 | 9.2062 | 0.559 | 18.4125 | 0.040101 | 0.026514
2062.9 | 0 | 120665.5292 | 4822335.8193 | 9.1934 | 0.55822 | 18.3867 | 0.040045 | 0.026477
2063 | 0 | 120665.5292 | 4815589.2728 | 9.1805 | 0.55744 | 18.361 | 0.039989 | 0.02644
2063.1 | 0 | 120665.5292 | 4808852.1649 | 9.1677 | 0.55666 | 18.3353 | 0.039933 | 0.026403
2063.2 | 0 | 120665.5292 | 4802124.4823 | 9.1548 | 0.55588 | 18.3097 | 0.039877 | 0.026366
2063.3 | 0 | 120665.5292 | 4795406.2119 | 9.142 | 0.5551 | 18.284 | 0.039821 | 0.026329
2063.4 | 0 | 120665.5292 | 4788697.3406 | 9.1292 | 0.55433 | 18.2585 | 0.039765 | 0.026292
2063.5 | 0 | 120665.5292 | 4781997.855 | 9.1165 | 0.55355 | 18.2329 | 0.03971 | 0.026255
2063.6 | 0 | 120665.5292 | 4775307.7422 | 9.1037 | 0.55278 | 18.2074 | 0.039654 | 0.026219
2063.7 | 0 | 120665.5292 | 4768626.989 | 9.091 | 0.552 | 18.1819 | 0.039599 | 0.026182
2063.8 | 0 | 120665.5292 | 4761955.5823 | 9.0782 | 0.55123 | 18.1565 | 0.039543 | 0.026145
2063.9 | 0 | 120665.5292 | 4755293.509 | 9.0655 | 0.55046 | 18.1311 | 0.039488 | 0.026109
2064 | 0 | 120665.5292 | 4748640.7561 | 9.0529 | 0.54969 | 18.1057 | 0.039433 | 0.026072
2064.1 | 0 | 120665.5292 | 4741997.3105 | 9.0402 | 0.54892 | 18.0804 | 0.039378 | 0.026036
2064.2 | 0 | 120665.5292 | 4735363.1593 | 9.0276 | 0.54815 | 18.0551 | 0.039323 | 0.025999
2064.3 | 0 | 120665.5292 | 4728738.2893 | 9.0149 | 0.54739 | 18.0298 | 0.039268 | 0.025963
2064.4 | 0 | 120665.5292 | 4722122.6877 | 9.0023 | 0.54662 | 18.0046 | 0.039213 | 0.025927
2064.5 | 0 | 120665.5292 | 4715516.3415 | 8.9897 | 0.54586 | 17.9794 | 0.039158 | 0.02589
2064.6 | 0 | 120665.5292 | 4708919.2377 | 8.9771 | 0.54509 | 17.9543 | 0.039103 | 0.025854
2064.7 | 0 | 120665.5292 | 4702331.3633 | 8.9646 | 0.54433 | 17.9292 | 0.039048 | 0.025818
2064.8 | 0 | 120665.5292 | 4695752.7056 | 8.952 | 0.54357 | 17.9041 | 0.038994 | 0.025782
2064.9 | 0 | 120665.5292 | 4689183.2515 | 8.9395 | 0.54281 | 17.879 | 0.038939 | 0.025746
2065 | 0 | 120665.5292 | 4682622.9882 | 8.927 | 0.54205 | 17.854 | 0.038885 | 0.02571
2065.1 | 0 | 120665.5292 | 4676071.9028 | 8.9145 | 0.54129 | 17.829 | 0.03883 | 0.025674
2065.2 | 0 | 120665.5292 | 4669529.9826 | 8.902 | 0.54053 | 17.8041 | 0.038776 | 0.025638
2065.3 | 0 | 120665.5292 | 4662997.2146 | 8.8896 | 0.53978 | 17.7792 | 0.038722 | 0.025602
2065.4 | 0 | 120665.5292 | 4656473.5861 | 8.8772 | 0.53902 | 17.7543 | 0.038667 | 0.025566
2065.5 | 0 | 120665.5292 | 4649959.0843 | 8.8647 | 0.53827 | 17.7295 | 0.038613 | 0.02553
2065.6 | 0 | 120665.5292 | 4643453.6964 | 8.8523 | 0.53751 | 17.7047 | 0.038559 | 0.025495
2065.7 | 0 | 120665.5292 | 4636957.4097 | 8.8399 | 0.53676 | 17.6799 | 0.038505 | 0.025459
2065.8 | 0 | 120665.5292 | 4630470.2114 | 8.8276 | 0.53601 | 17.6552 | 0.038452 | 0.025423
2065.9 | 0 | 120665.5292 | 4623992.0889 | 8.8152 | 0.53526 | 17.6305 | 0.038398 | 0.025388
2066 | 0 | 120665.5292 | 4617523.0293 | 8.8029 | 0.53451 | 17.6058 | 0.038344 | 0.025352
2066.1 | 0 | 120665.5292 | 4611063.0202 | 8.7906 | 0.53376 | 17.5812 | 0.03829 | 0.025317
2066.2 | 0 | 120665.5292 | 4604612.0487 | 8.7783 | 0.53302 | 17.5566 | 0.038237 | 0.025281
2066.3 | 0 | 120665.5292 | 4598170.1022 | 8.766 | 0.53227 | 17.532 | 0.038183 | 0.025246
2066.4 | 0 | 120665.5292 | 4591737.1682 | 8.7537 | 0.53153 | 17.5075 | 0.03813 | 0.025211
2066.5 | 0 | 120665.5292 | 4585313.2339 | 8.7415 | 0.53078 | 17.483 | 0.038077 | 0.025176
2066.6 | 0 | 120665.5292 | 4578898.2869 | 8.7293 | 0.53004 | 17.4585 | 0.038023 | 0.02514
2066.7 | 0 | 120665.5292 | 4572492.3145 | 8.7171 | 0.5293 | 17.4341 | 0.03797 | 0.025105
2066.8 | 0 | 120665.5292 | 4566095.3043 | 8.7049 | 0.52856 | 17.4097 | 0.037917 | 0.02507
2066.9 | 0 | 120665.5292 | 4559707.2435 | 8.6927 | 0.52782 | 17.3854 | 0.037864 | 0.025035
2067 | 0 | 120665.5292 | 4553328.1198 | 8.6805 | 0.52708 | 17.361 | 0.037811 | 0.025
2067.1 | 0 | 120665.5292 | 4546957.9206 | 8.6684 | 0.52634 | 17.3367 | 0.037758 | 0.024965
2067.2 | 0 | 120665.5292 | 4540596.6335 | 8.6562 | 0.52561 | 17.3125 | 0.037705 | 0.02493
2067.3 | 0 | 120665.5292 | 4534244.2459 | 8.6441 | 0.52487 | 17.2883 | 0.037652 | 0.024895
2067.4 | 0 | 120665.5292 | 4527900.7454 | 8.632 | 0.52414 | 17.2641 | 0.0376 | 0.02486
2067.5 | 0 | 120665.5292 | 4521566.1197 | 8.62 | 0.5234 | 17.2399 | 0.037547 | 0.024826
2067.6 | 0 | 120665.5292 | 4515240.3562 | 8.6079 | 0.52267 | 17.2158 | 0.037495 | 0.024791
2067.7 | 0 | 120665.5292 | 4508923.4425 | 8.5959 | 0.52194 | 17.1917 | 0.037442 | 0.024756
2067.8 | 0 | 120665.5292 | 4502615.3664 | 8.5838 | 0.52121 | 17.1677 | 0.03739 | 0.024721
2067.9 | 0 | 120665.5292 | 4496316.1154 | 8.5718 | 0.52048 | 17.1437 | 0.037338 | 0.024687
2068 | 0 | 120665.5292 | 4490025.6772 | 8.5598 | 0.51975 | 17.1197 | 0.037285 | 0.024652
2068.1 | 0 | 120665.5292 | 4483744.0394 | 8.5479 | 0.51903 | 17.0957 | 0.037233 | 0.024618
2068.2 | 0 | 120665.5292 | 4477471.1897 | 8.5359 | 0.5183 | 17.0718 | 0.037181 | 0.024583
2068.3 | 0 | 120665.5292 | 4471207.116 | 8.524 | 0.51757 | 17.0479 | 0.037129 | 0.024549
2068.4 | 0 | 120665.5292 | 4464951.8057 | 8.512 | 0.51685 | 17.0241 | 0.037077 | 0.024515
2068.5 | 0 | 120665.5292 | 4458705.2468 | 8.5001 | 0.51613 | 17.0003 | 0.037025 | 0.02448
2068.6 | 0 | 120665.5292 | 4452467.427 | 8.4882 | 0.51541 | 16.9765 | 0.036973 | 0.024446
2068.7 | 0 | 120665.5292 | 4446238.334 | 8.4764 | 0.51468 | 16.9527 | 0.036922 | 0.024412
2068.8 | 0 | 120665.5292 | 4440017.9556 | 8.4645 | 0.51396 | 16.929 | 0.03687 | 0.024378
2068.9 | 0 | 120665.5292 | 4433806.2796 | 8.4527 | 0.51325 | 16.9053 | 0.036818 | 0.024344
2069 | 0 | 120665.5292 | 4427603.2939 | 8.4408 | 0.51253 | 16.8817 | 0.036767 | 0.02431
2069.1 | 0 | 120665.5292 | 4421408.9863 | 8.429 | 0.51181 | 16.8581 | 0.036716 | 0.024276
2069.2 | 0 | 120665.5292 | 4415223.3447 | 8.4172 | 0.51109 | 16.8345 | 0.036664 | 0.024242
2069.3 | 0 | 120665.5292 | 4409046.3569 | 8.4055 | 0.51038 | 16.8109 | 0.036613 | 0.024208
2069.4 | 0 | 120665.5292 | 4402878.0109 | 8.3937 | 0.50967 | 16.7874 | 0.036562 | 0.024174
2069.5 | 0 | 120665.5292 | 4396718.2945 | 8.382 | 0.50895 | 16.7639 | 0.03651 | 0.02414
2069.6 | 0 | 120665.5292 | 4390567.1956 | 8.3702 | 0.50824 | 16.7405 | 0.036459 | 0.024106
2069.7 | 0 | 120665.5292 | 4384424.7023 | 8.3585 | 0.50753 | 16.717 | 0.036408 | 0.024073
2069.8 | 0 | 120665.5292 | 4378290.8025 | 8.3468 | 0.50682 | 16.6936 | 0.036357 | 0.024039
2069.9 | 0 | 120665.5292 | 4372165.4841 | 8.3351 | 0.50611 | 16.6703 | 0.036307 | 0.024005
2070 | 0 | 120665.5292 | 4366048.7351 | 8.3235 | 0.5054 | 16.647 | 0.036256 | 0.023972
2070.1 | 0 | 120665.5292 | 4359940.5436 | 8.3118 | 0.5047 | 16.6237 | 0.036205 | 0.023938
2070.2 | 0 | 120665.5292 | 4353840.8976 | 8.3002 | 0.50399 | 16.6004 | 0.036154 | 0.023905
2070.3 | 0 | 120665.5292 | 4347749.7851 | 8.2886 | 0.50328 | 16.5772 | 0.036104 | 0.023871
2070.4 | 0 | 120665.5292 | 4341667.1942 | 8.277 | 0.50258 | 16.554 | 0.036053 | 0.023838
2070.5 | 0 | 120665.5292 | 4335593.113 | 8.2654 | 0.50188 | 16.5309 | 0.036003 | 0.023804
2070.6 | 0 | 120665.5292 | 4329527.5295 | 8.2539 | 0.50117 | 16.5077 | 0.035953 | 0.023771
2070.7 | 0 | 120665.5292 | 4323470.432 | 8.2423 | 0.50047 | 16.4846 | 0.035902 | 0.023738
2070.8 | 0 | 120665.5292 | 4317421.8084 | 8.2308 | 0.49977 | 16.4616 | 0.035852 | 0.023705
2070.9 | 0 | 120665.5292 | 4311381.6469 | 8.2193 | 0.49907 | 16.4385 | 0.035802 | 0.023671
2071 | 0 | 120665.5292 | 4305349.9358 | 8.2078 | 0.49838 | 16.4155 | 0.035752 | 0.023638
2071.1 | 0 | 120665.5292 | 4299326.6632 | 8.1963 | 0.49768 | 16.3926 | 0.035702 | 0.023605
2071.2 | 0 | 120665.5292 | 4293311.8172 | 8.1848 | 0.49698 | 16.3696 | 0.035652 | 0.023572
2071.3 | 0 | 120665.5292 | 4287305.3862 | 8.1734 | 0.49629 | 16.3467 | 0.035602 | 0.023539
2071.4 | 0 | 120665.5292 | 4281307.3582 | 8.1619 | 0.49559 | 16.3239 | 0.035552 | 0.023506
2071.5 | 0 | 120665.5292 | 4275317.7217 | 8.1505 | 0.4949 | 16.301 | 0.035502 | 0.023473
2071.6 | 0 | 120665.5292 | 4269336.4647 | 8.1391 | 0.49421 | 16.2782 | 0.035453 | 0.023441
2071.7 | 0 | 120665.5292 | 4263363.5756 | 8.1277 | 0.49352 | 16.2555 | 0.035403 | 0.023408
2071.8 | 0 | 120665.5292 | 4257399.0428 | 8.1164 | 0.49283 | 16.2327 | 0.035354 | 0.023375
2071.9 | 0 | 120665.5292 | 4251442.8544 | 8.105 | 0.49214 | 16.21 | 0.035304 | 0.023342
2072 | 0 | 120665.5292 | 4245494.9989 | 8.0937 | 0.49145 | 16.1873 | 0.035255 | 0.02331
2072.1 | 0 | 120665.5292 | 4239555.4646 | 8.0823 | 0.49076 | 16.1647 | 0.035205 | 0.023277
2072.2 | 0 | 120665.5292 | 4233624.2397 | 8.071 | 0.49007 | 16.1421 | 0.035156 | 0.023245
2072.3 | 0 | 120665.5292 | 4227701.3128 | 8.0597 | 0.48939 | 16.1195 | 0.035107 | 0.023212
2072.4 | 0 | 120665.5292 | 4221786.6722 | 8.0485 | 0.4887 | 16.0969 | 0.035058 | 0.02318
2072.5 | 0 | 120665.5292 | 4215880.3063 | 8.0372 | 0.48802 | 16.0744 | 0.035009 | 0.023147
2072.6 | 0 | 120665.5292 | 4209982.2035 | 8.026 | 0.48734 | 16.0519 | 0.03496 | 0.023115
2072.7 | 0 | 120665.5292 | 4204092.3522 | 8.0147 | 0.48665 | 16.0295 | 0.034911 | 0.023082
2072.8 | 0 | 120665.5292 | 4198210.741 | 8.0035 | 0.48597 | 16.007 | 0.034862 | 0.02305
2072.9 | 0 | 120665.5292 | 4192337.3583 | 7.9923 | 0.48529 | 15.9846 | 0.034813 | 0.023018
2073 | 0 | 120665.5292 | 4186472.1926 | 7.9811 | 0.48461 | 15.9623 | 0.034765 | 0.022986
2073.1 | 0 | 120665.5292 | 4180615.2324 | 7.97 | 0.48394 | 15.9399 | 0.034716 | 0.022954
2073.2 | 0 | 120665.5292 | 4174766.4661 | 7.9588 | 0.48326 | 15.9176 | 0.034667 | 0.022921
2073.3 | 0 | 120665.5292 | 4168925.8824 | 7.9477 | 0.48258 | 15.8954 | 0.034619 | 0.022889
2073.4 | 0 | 120665.5292 | 4163093.4698 | 7.9366 | 0.48191 | 15.8731 | 0.03457 | 0.022857
2073.5 | 0 | 120665.5292 | 4157269.2169 | 7.9255 | 0.48123 | 15.8509 | 0.034522 | 0.022825
2073.6 | 0 | 120665.5292 | 4151453.1122 | 7.9144 | 0.48056 | 15.8288 | 0.034474 | 0.022793
2073.7 | 0 | 120665.5292 | 4145645.1444 | 7.9033 | 0.47989 | 15.8066 | 0.034426 | 0.022762
2073.8 | 0 | 120665.5292 | 4139845.302 | 7.8922 | 0.47922 | 15.7845 | 0.034377 | 0.02273
2073.9 | 0 | 120665.5292 | 4134053.5738 | 7.8812 | 0.47855 | 15.7624 | 0.034329 | 0.022698
2074 | 0 | 120665.5292 | 4128269.9483 | 7.8702 | 0.47788 | 15.7404 | 0.034281 | 0.022666
2074.1 | 0 | 120665.5292 | 4122494.4141 | 7.8592 | 0.47721 | 15.7183 | 0.034233 | 0.022634
2074.2 | 0 | 120665.5292 | 4116726.9601 | 7.8482 | 0.47654 | 15.6964 | 0.034185 | 0.022603
2074.3 | 0 | 120665.5292 | 4110967.5749 | 7.8372 | 0.47587 | 15.6744 | 0.034138 | 0.022571
2074.4 | 0 | 120665.5292 | 4105216.2472 | 7.8262 | 0.47521 | 15.6525 | 0.03409 | 0.02254
2074.5 | 0 | 120665.5292 | 4099472.9656 | 7.8153 | 0.47454 | 15.6306 | 0.034042 | 0.022508
2074.6 | 0 | 120665.5292 | 4093737.7191 | 7.8043 | 0.47388 | 15.6087 | 0.033995 | 0.022477
2074.7 | 0 | 120665.5292 | 4088010.4963 | 7.7934 | 0.47322 | 15.5869 | 0.033947 | 0.022445
2074.8 | 0 | 120665.5292 | 4082291.286 | 7.7825 | 0.47256 | 15.5651 | 0.033899 | 0.022414
2074.9 | 0 | 120665.5292 | 4076580.0769 | 7.7716 | 0.47189 | 15.5433 | 0.033852 | 0.022382
2075 | 0 | 120665.5292 | 4070876.858 | 7.7608 | 0.47123 | 15.5215 | 0.033805 | 0.022351
2075.1 | 0 | 120665.5292 | 4065181.618 | 7.7499 | 0.47057 | 15.4998 | 0.033757 | 0.02232
2075.2 | 0 | 120665.5292 | 4059494.3458 | 7.7391 | 0.46992 | 15.4781 | 0.03371 | 0.022289
2075.3 | 0 | 120665.5292 | 4053815.0301 | 7.7282 | 0.46926 | 15.4565 | 0.033663 | 0.022257
2075.4 | 0 | 120665.5292 | 4048143.66 | 7.7174 | 0.4686 | 15.4349 | 0.033616 | 0.022226
2075.5 | 0 | 120665.5292 | 4042480.2242 | 7.7066 | 0.46795 | 15.4133 | 0.033569 | 0.022195
2075.6 | 0 | 120665.5292 | 4036824.7117 | 7.6958 | 0.46729 | 15.3917 | 0.033522 | 0.022164
2075.7 | 0 | 120665.5292 | 4031177.1113 | 7.6851 | 0.46664 | 15.3702 | 0.033475 | 0.022133
2075.8 | 0 | 120665.5292 | 4025537.4121 | 7.6743 | 0.46599 | 15.3487 | 0.033428 | 0.022102
2075.9 | 0 | 120665.5292 | 4019905.6029 | 7.6636 | 0.46533 | 15.3272 | 0.033381 | 0.022071
2076 | 0 | 120665.5292 | 4014281.6727 | 7.6529 | 0.46468 | 15.3057 | 0.033335 | 0.02204
2076.1 | 0 | 120665.5292 | 4008665.6105 | 7.6422 | 0.46403 | 15.2843 | 0.033288 | 0.022009
2076.2 | 0 | 120665.5292 | 4003057.4053 | 7.6315 | 0.46338 | 15.263 | 0.033242 | 0.021979
2076.3 | 0 | 120665.5292 | 3997457.0461 | 7.6208 | 0.46273 | 15.2416 | 0.033195 | 0.021948
2076.4 | 0 | 120665.5292 | 3991864.5219 | 7.6101 | 0.46209 | 15.2203 | 0.033149 | 0.021917
2076.5 | 0 | 120665.5292 | 3986279.8218 | 7.5995 | 0.46144 | 15.199 | 0.033102 | 0.021887
2076.6 | 0 | 120665.5292 | 3980702.9348 | 7.5889 | 0.4608 | 15.1777 | 0.033056 | 0.021856
2076.7 | 0 | 120665.5292 | 3975133.8499 | 7.5782 | 0.46015 | 15.1565 | 0.03301 | 0.021825
2076.8 | 0 | 120665.5292 | 3969572.5564 | 7.5676 | 0.45951 | 15.1353 | 0.032963 | 0.021795
2076.9 | 0 | 120665.5292 | 3964019.0432 | 7.5571 | 0.45886 | 15.1141 | 0.032917 | 0.021764
2077 | 0 | 120665.5292 | 3958473.2994 | 7.5465 | 0.45822 | 15.093 | 0.032871 | 0.021734
2077.1 | 0 | 120665.5292 | 3952935.3143 | 7.5359 | 0.45758 | 15.0718 | 0.032825 | 0.021703
2077.2 | 0 | 120665.5292 | 3947405.0769 | 7.5254 | 0.45694 | 15.0508 | 0.032779 | 0.021673
2077.3 | 0 | 120665.5292 | 3941882.5765 | 7.5149 | 0.4563 | 15.0297 | 0.032734 | 0.021643
2077.4 | 0 | 120665.5292 | 3936367.8021 | 7.5043 | 0.45566 | 15.0087 | 0.032688 | 0.021612
2077.5 | 0 | 120665.5292 | 3930860.743 | 7.4938 | 0.45503 | 14.9877 | 0.032642 | 0.021582
2077.6 | 0 | 120665.5292 | 3925361.3884 | 7.4834 | 0.45439 | 14.9667 | 0.032596 | 0.021552
2077.7 | 0 | 120665.5292 | 3919869.7275 | 7.4729 | 0.45375 | 14.9458 | 0.032551 | 0.021522
2077.8 | 0 | 120665.5292 | 3914385.7496 | 7.4624 | 0.45312 | 14.9249 | 0.032505 | 0.021492
2077.9 | 0 | 120665.5292 | 3908909.4439 | 7.452 | 0.45248 | 14.904 | 0.03246 | 0.021462
2078 | 0 | 120665.5292 | 3903440.7996 | 7.4416 | 0.45185 | 14.8831 | 0.032414 | 0.021432
2078.1 | 0 | 120665.5292 | 3897979.8061 | 7.4312 | 0.45122 | 14.8623 | 0.032369 | 0.021402
2078.2 | 0 | 120665.5292 | 3892526.4526 | 7.4208 | 0.45059 | 14.8415 | 0.032324 | 0.021372
2078.3 | 0 | 120665.5292 | 3887080.7284 | 7.4104 | 0.44996 | 14.8208 | 0.032278 | 0.021342
2078.4 | 0 | 120665.5292 | 3881642.623 | 7.4 | 0.44933 | 14.8 | 0.032233 | 0.021312
2078.5 | 0 | 120665.5292 | 3876212.1255 | 7.3897 | 0.4487 | 14.7793 | 0.032188 | 0.021282
2078.6 | 0 | 120665.5292 | 3870789.2255 | 7.3793 | 0.44807 | 14.7586 | 0.032143 | 0.021252
2078.7 | 0 | 120665.5292 | 3865373.9122 | 7.369 | 0.44745 | 14.738 | 0.032098 | 0.021223
2078.8 | 0 | 120665.5292 | 3859966.175 | 7.3587 | 0.44682 | 14.7174 | 0.032053 | 0.021193
2078.9 | 0 | 120665.5292 | 3854566.0033 | 7.3484 | 0.44619 | 14.6968 | 0.032008 | 0.021163
2079 | 0 | 120665.5292 | 3849173.3867 | 7.3381 | 0.44557 | 14.6762 | 0.031964 | 0.021134
2079.1 | 0 | 120665.5292 | 3843788.3143 | 7.3278 | 0.44495 | 14.6557 | 0.031919 | 0.021104
2079.2 | 0 | 120665.5292 | 3838410.7759 | 7.3176 | 0.44432 | 14.6352 | 0.031874 | 0.021075
2079.3 | 0 | 120665.5292 | 3833040.7607 | 7.3074 | 0.4437 | 14.6147 | 0.03183 | 0.021045
2079.4 | 0 | 120665.5292 | 3827678.2582 | 7.2971 | 0.44308 | 14.5943 | 0.031785 | 0.021016
2079.5 | 0 | 120665.5292 | 3822323.258 | 7.2869 | 0.44246 | 14.5738 | 0.031741 | 0.020986
2079.6 | 0 | 120665.5292 | 3816975.7496 | 7.2767 | 0.44184 | 14.5535 | 0.031696 | 0.020957
2079.7 | 0 | 120665.5292 | 3811635.7224 | 7.2665 | 0.44122 | 14.5331 | 0.031652 | 0.020928
2079.8 | 0 | 120665.5292 | 3806303.1661 | 7.2564 | 0.44061 | 14.5128 | 0.031608 | 0.020898
2079.9 | 0 | 120665.5292 | 3800978.0701 | 7.2462 | 0.43999 | 14.4925 | 0.031563 | 0.020869
2080 | 0 | 120665.5292 | 3795660.424 | 7.2361 | 0.43938 | 14.4722 | 0.031519 | 0.02084
2080.1 | 0 | 120665.5292 | 3790350.2174 | 7.226 | 0.43876 | 14.4519 | 0.031475 | 0.020811
2080.2 | 0 | 120665.5292 | 3785047.4399 | 7.2159 | 0.43815 | 14.4317 | 0.031431 | 0.020782
2080.3 | 0 | 120665.5292 | 3779752.0811 | 7.2058 | 0.43753 | 14.4115 | 0.031387 | 0.020753
2080.4 | 0 | 120665.5292 | 3774464.1307 | 7.1957 | 0.43692 | 14.3914 | 0.031343 | 0.020724
2080.5 | 0 | 120665.5292 | 3769183.5781 | 7.1856 | 0.43631 | 14.3712 | 0.031299 | 0.020695
2080.6 | 0 | 120665.5292 | 3763910.4132 | 7.1756 | 0.4357 | 14.3511 | 0.031256 | 0.020666
2080.7 | 0 | 120665.5292 | 3758644.6255 | 7.1655 | 0.43509 | 14.331 | 0.031212 | 0.020637
2080.8 | 0 | 120665.5292 | 3753386.2048 | 7.1555 | 0.43448 | 14.311 | 0.031168 | 0.020608
2080.9 | 0 | 120665.5292 | 3748135.1407 | 7.1455 | 0.43387 | 14.291 | 0.031125 | 0.020579
2081 | 0 | 120665.5292 | 3742891.423 | 7.1355 | 0.43327 | 14.271 | 0.031081 | 0.02055
2081.1 | 0 | 120665.5292 | 3737655.0413 | 7.1255 | 0.43266 | 14.251 | 0.031038 | 0.020521
2081.2 | 0 | 120665.5292 | 3732425.9854 | 7.1155 | 0.43206 | 14.2311 | 0.030994 | 0.020493
2081.3 | 0 | 120665.5292 | 3727204.2451 | 7.1056 | 0.43145 | 14.2112 | 0.030951 | 0.020464
2081.4 | 0 | 120665.5292 | 3721989.8102 | 7.0956 | 0.43085 | 14.1913 | 0.030908 | 0.020435
2081.5 | 0 | 120665.5292 | 3716782.6703 | 7.0857 | 0.43024 | 14.1714 | 0.030864 | 0.020407
2081.6 | 0 | 120665.5292 | 3711582.8153 | 7.0758 | 0.42964 | 14.1516 | 0.030821 | 0.020378
2081.7 | 0 | 120665.5292 | 3706390.235 | 7.0659 | 0.42904 | 14.1318 | 0.030778 | 0.02035
2081.8 | 0 | 120665.5292 | 3701204.9192 | 7.056 | 0.42844 | 14.112 | 0.030735 | 0.020321
2081.9 | 0 | 120665.5292 | 3696026.8578 | 7.0461 | 0.42784 | 14.0923 | 0.030692 | 0.020293
2082 | 0 | 120665.5292 | 3690856.0406 | 7.0363 | 0.42724 | 14.0726 | 0.030649 | 0.020265
2082.1 | 0 | 120665.5292 | 3685692.4575 | 7.0264 | 0.42665 | 14.0529 | 0.030606 | 0.020236
2082.2 | 0 | 120665.5292 | 3680536.0984 | 7.0166 | 0.42605 | 14.0332 | 0.030563 | 0.020208
2082.3 | 0 | 120665.5292 | 3675386.9531 | 7.0068 | 0.42545 | 14.0136 | 0.030521 | 0.02018
2082.4 | 0 | 120665.5292 | 3670245.0116 | 6.997 | 0.42486 | 13.994 | 0.030478 | 0.020151
2082.5 | 0 | 120665.5292 | 3665110.2637 | 6.9872 | 0.42426 | 13.9744 | 0.030435 | 0.020123
2082.6 | 0 | 120665.5292 | 3659982.6995 | 6.9774 | 0.42367 | 13.9549 | 0.030393 | 0.020095
2082.7 | 0 | 120665.5292 | 3654862.3088 | 6.9677 | 0.42308 | 13.9353 | 0.03035 | 0.020067
2082.8 | 0 | 120665.5292 | 3649749.0817 | 6.9579 | 0.42249 | 13.9158 | 0.030308 | 0.020039
2082.9 | 0 | 120665.5292 | 3644643.008 | 6.9482 | 0.42189 | 13.8964 | 0.030265 | 0.020011
2083 | 0 | 120665.5292 | 3639544.0779 | 6.9385 | 0.4213 | 13.8769 | 0.030223 | 0.019983
2083.1 | 0 | 120665.5292 | 3634452.2813 | 6.9288 | 0.42071 | 13.8575 | 0.030181 | 0.019955
2083.2 | 0 | 120665.5292 | 3629367.6082 | 6.9191 | 0.42013 | 13.8381 | 0.030138 | 0.019927
2083.3 | 0 | 120665.5292 | 3624290.0487 | 6.9094 | 0.41954 | 13.8188 | 0.030096 | 0.019899
2083.4 | 0 | 120665.5292 | 3619219.5927 | 6.8997 | 0.41895 | 13.7994 | 0.030054 | 0.019871
2083.5 | 0 | 120665.5292 | 3614156.2305 | 6.8901 | 0.41837 | 13.7801 | 0.030012 | 0.019843
2083.6 | 0 | 120665.5292 | 3609099.952 | 6.8804 | 0.41778 | 13.7609 | 0.02997 | 0.019816
2083.7 | 0 | 120665.5292 | 3604050.7473 | 6.8708 | 0.4172 | 13.7416 | 0.029928 | 0.019788
2083.8 | 0 | 120665.5292 | 3599008.6066 | 6.8612 | 0.41661 | 13.7224 | 0.029886 | 0.01976
2083.9 | 0 | 120665.5292 | 3593973.5199 | 6.8516 | 0.41603 | 13.7032 | 0.029844 | 0.019733
2084 | 0 | 120665.5292 | 3588945.4775 | 6.842 | 0.41545 | 13.684 | 0.029803 | 0.019705
2084.1 | 0 | 120665.5292 | 3583924.4693 | 6.8324 | 0.41487 | 13.6649 | 0.029761 | 0.019677
2084.2 | 0 | 120665.5292 | 3578910.4857 | 6.8229 | 0.41429 | 13.6458 | 0.029719 | 0.01965
2084.3 | 0 | 120665.5292 | 3573903.5167 | 6.8133 | 0.41371 | 13.6267 | 0.029678 | 0.019622
2084.4 | 0 | 120665.5292 | 3568903.5526 | 6.8038 | 0.41313 | 13.6076 | 0.029636 | 0.019595
2084.5 | 0 | 120665.5292 | 3563910.5835 | 6.7943 | 0.41255 | 13.5886 | 0.029595 | 0.019568
2084.6 | 0 | 120665.5292 | 3558924.5997 | 6.7848 | 0.41197 | 13.5696 | 0.029553 | 0.01954
2084.7 | 0 | 120665.5292 | 3553945.5913 | 6.7753 | 0.4114 | 13.5506 | 0.029512 | 0.019513
2084.8 | 0 | 120665.5292 | 3548973.5488 | 6.7658 | 0.41082 | 13.5316 | 0.029471 | 0.019486
2084.9 | 0 | 120665.5292 | 3544008.4622 | 6.7563 | 0.41024 | 13.5127 | 0.02943 | 0.019458
2085 | 0 | 120665.5292 | 3539050.3218 | 6.7469 | 0.40967 | 13.4938 | 0.029388 | 0.019431
2085.1 | 0 | 120665.5292 | 3534099.118 | 6.7374 | 0.4091 | 13.4749 | 0.029347 | 0.019404
2085.2 | 0 | 120665.5292 | 3529154.8411 | 6.728 | 0.40853 | 13.456 | 0.029306 | 0.019377
2085.3 | 0 | 120665.5292 | 3524217.4812 | 6.7186 | 0.40795 | 13.4372 | 0.029265 | 0.01935
2085.4 | 0 | 120665.5292 | 3519287.0289 | 6.7092 | 0.40738 | 13.4184 | 0.029224 | 0.019323
2085.5 | 0 | 120665.5292 | 3514363.4743 | 6.6998 | 0.40681 | 13.3996 | 0.029183 | 0.019295
2085.6 | 0 | 120665.5292 | 3509446.8079 | 6.6905 | 0.40624 | 13.3809 | 0.029143 | 0.019268
2085.7 | 0 | 120665.5292 | 3504537.0201 | 6.6811 | 0.40568 | 13.3622 | 0.029102 | 0.019242
2085.8 | 0 | 120665.5292 | 3499634.1011 | 6.6717 | 0.40511 | 13.3435 | 0.029061 | 0.019215
2085.9 | 0 | 120665.5292 | 3494738.0414 | 6.6624 | 0.40454 | 13.3248 | 0.02902 | 0.019188
2086 | 0 | 120665.5292 | 3489848.8314 | 6.6531 | 0.40398 | 13.3062 | 0.02898 | 0.019161
2086.1 | 0 | 120665.5292 | 3484966.4615 | 6.6438 | 0.40341 | 13.2876 | 0.028939 | 0.019134
2086.2 | 0 | 120665.5292 | 3480090.9221 | 6.6345 | 0.40285 | 13.269 | 0.028899 | 0.019107
2086.3 | 0 | 120665.5292 | 3475222.2037 | 6.6252 | 0.40228 | 13.2504 | 0.028858 | 0.019081
2086.4 | 0 | 120665.5292 | 3470360.2967 | 6.6159 | 0.40172 | 13.2319 | 0.028818 | 0.019054
2086.5 | 0 | 120665.5292 | 3465505.1917 | 6.6067 | 0.40116 | 13.2134 | 0.028778 | 0.019027
2086.6 | 0 | 120665.5292 | 3460656.879 | 6.5974 | 0.4006 | 13.1949 | 0.028737 | 0.019001
2086.7 | 0 | 120665.5292 | 3455815.3493 | 6.5882 | 0.40004 | 13.1764 | 0.028697 | 0.018974
2086.8 | 0 | 120665.5292 | 3450980.5929 | 6.579 | 0.39948 | 13.158 | 0.028657 | 0.018947
2086.9 | 0 | 120665.5292 | 3446152.6004 | 6.5698 | 0.39892 | 13.1396 | 0.028617 | 0.018921
2087 | 0 | 120665.5292 | 3441331.3625 | 6.5606 | 0.39836 | 13.1212 | 0.028577 | 0.018895
2087.1 | 0 | 120665.5292 | 3436516.8695 | 6.5514 | 0.3978 | 13.1028 | 0.028537 | 0.018868
2087.2 | 0 | 120665.5292 | 3431709.1121 | 6.5423 | 0.39725 | 13.0845 | 0.028497 | 0.018842
2087.3 | 0 | 120665.5292 | 3426908.0808 | 6.5331 | 0.39669 | 13.0662 | 0.028457 | 0.018815
2087.4 | 0 | 120665.5292 | 3422113.7663 | 6.524 | 0.39613 | 13.0479 | 0.028417 | 0.018789
2087.5 | 0 | 120665.5292 | 3417326.1592 | 6.5148 | 0.39558 | 13.0297 | 0.028378 | 0.018763
2087.6 | 0 | 120665.5292 | 3412545.25 | 6.5057 | 0.39503 | 13.0114 | 0.028338 | 0.018736
2087.7 | 0 | 120665.5292 | 3407771.0293 | 6.4966 | 0.39447 | 12.9932 | 0.028298 | 0.01871
2087.8 | 0 | 120665.5292 | 3403003.488 | 6.4875 | 0.39392 | 12.9751 | 0.028259 | 0.018684
2087.9 | 0 | 120665.5292 | 3398242.6165 | 6.4784 | 0.39337 | 12.9569 | 0.028219 | 0.018658
2088 | 0 | 120665.5292 | 3393488.4055 | 6.4694 | 0.39282 | 12.9388 | 0.02818 | 0.018632
2088.1 | 0 | 120665.5292 | 3388740.8458 | 6.4603 | 0.39227 | 12.9207 | 0.02814 | 0.018606
2088.2 | 0 | 120665.5292 | 3383999.9281 | 6.4513 | 0.39172 | 12.9026 | 0.028101 | 0.01858
2088.3 | 0 | 120665.5292 | 3379265.6429 | 6.4423 | 0.39117 | 12.8845 | 0.028062 | 0.018554
2088.4 | 0 | 120665.5292 | 3374537.9812 | 6.4333 | 0.39063 | 12.8665 | 0.028022 | 0.018528
2088.5 | 0 | 120665.5292 | 3369816.9335 | 6.4243 | 0.39008 | 12.8485 | 0.027983 | 0.018502
2088.6 | 0 | 120665.5292 | 3365102.4907 | 6.4153 | 0.38954 | 12.8305 | 0.027944 | 0.018476
2088.7 | 0 | 120665.5292 | 3360394.6434 | 6.4063 | 0.38899 | 12.8126 | 0.027905 | 0.01845
2088.8 | 0 | 120665.5292 | 3355693.3826 | 6.3973 | 0.38845 | 12.7947 | 0.027866 | 0.018424
2088.9 | 0 | 120665.5292 | 3350998.6989 | 6.3884 | 0.3879 | 12.7768 | 0.027827 | 0.018399
2089 | 0 | 120665.5292 | 3346310.5832 | 6.3794 | 0.38736 | 12.7589 | 0.027788 | 0.018373
2089.1 | 0 | 120665.5292 | 3341629.0262 | 6.3705 | 0.38682 | 12.741 | 0.027749 | 0.018347
2089.2 | 0 | 120665.5292 | 3336954.0188 | 6.3616 | 0.38628 | 12.7232 | 0.02771 | 0.018321
2089.3 | 0 | 120665.5292 | 3332285.5519 | 6.3527 | 0.38574 | 12.7054 | 0.027671 | 0.018296
2089.4 | 0 | 120665.5292 | 3327623.6162 | 6.3438 | 0.3852 | 12.6876 | 0.027633 | 0.01827
2089.5 | 0 | 120665.5292 | 3322968.2027 | 6.3349 | 0.38466 | 12.6699 | 0.027594 | 0.018245
2089.6 | 0 | 120665.5292 | 3318319.3022 | 6.3261 | 0.38412 | 12.6522 | 0.027555 | 0.018219
2089.7 | 0 | 120665.5292 | 3313676.9056 | 6.3172 | 0.38358 | 12.6345 | 0.027517 | 0.018194
2089.8 | 0 | 120665.5292 | 3309041.0039 | 6.3084 | 0.38305 | 12.6168 | 0.027478 | 0.018168
2089.9 | 0 | 120665.5292 | 3304411.5878 | 6.2996 | 0.38251 | 12.5991 | 0.02744 | 0.018143
2090 | 0 | 120665.5292 | 3299788.6484 | 6.2908 | 0.38197 | 12.5815 | 0.027402 | 0.018117
ASSUMED METHANE CONTENT OF LFG: |  |  |  |  | 50%
SELECTED k: |  |  |  |  | 0.014
SELECTED Lo (for organic waste only): |  |  |  |  | 6406.1895 | cu ft/ton
[5 empty] | 0.031214 | cu m/Mg per cu ft/ton (cu ft/ton ==> cu m/Mg)

## AmountsB (hidden)
BREAKDOWN OF WASTE CATEGORIES
| 56.84% |  | 27.28% | 8.231% | 20.23% | 1.1%
| Tons Disposed | total | 1 | 2 | 3 | 4
1990 | 0 | 0 | 0 | 0 | 0 | 0
1991 | 0 | 0 | 0 | 0 | 0 | 0
1992 | 0 | 0 | 0 | 0 | 0 | 0
1993 | 0 | 0 | 0 | 0 | 0 | 0
1994 | 0 | 0 | 0 | 0 | 0 | 0
1995 | 0 | 0 | 0 | 0 | 0 | 0
1996 | 0 | 0 | 0 | 0 | 0 | 0
1997 | 0 | 0 | 0 | 0 | 0 | 0
1998 | 0 | 0 | 0 | 0 | 0 | 0
1999 | 0 | 0 | 0 | 0 | 0 | 0
2000 | 374561.54 | 374561.54 | 102176.6425 | 30830.1604 | 75773.7995 | 4120.1769
2001 | 382057.18 | 756618.72 | 104221.3781 | 31447.1265 | 77290.1675 | 4202.629
2002 | 389696.119 | 1146314.839 | 106305.2043 | 32075.8876 | 78835.5249 | 4286.6573
2003 | 397489.38 | 1543804.219 | 108431.128 | 32717.3509 | 80412.1016 | 4372.3832
2004 | 405436.963 | 1949241.182 | 110599.1491 | 33371.5164 | 82019.8976 | 4459.8066
2005 | 413549.891 | 2362791.073 | 112812.2748 | 34039.2915 | 83661.1429 | 4549.0488
2006 | 421817.141 | 2784608.214 | 115067.4979 | 34719.7689 | 85333.6076 | 4639.9886
2007 | 430249.736 | 3214857.95 | 117367.8255 | 35413.8558 | 87039.5216 | 4732.7471
2008 | 438858.699 | 3653716.649 | 119716.2645 | 36122.4595 | 88781.1148 | 4827.4457
2009 | 447633.007 | 4101349.656 | 122109.808 | 36844.6728 | 90556.1573 | 4923.9631
2010 | 456583.683 | 4557933.339 | 124551.4629 | 37581.4029 | 92366.8791 | 5022.4205
2011 | 465710.727 | 5023644.066 | 127041.2292 | 38332.6499 | 94213.2801 | 5122.818
2012 | 496035 | 5519679.066 | 135313.3877 | 40828.6408 | 100347.8805 | 5456.385
2013 | 505955.7 | 6025634.766 | 138019.6554 | 41645.2137 | 102354.8381 | 5565.5127
2014 | 516074.814 | 6541709.58 | 140780.0485 | 42478.1179 | 104401.9349 | 5676.823
2015 | 526392.342 | 7068101.922 | 143594.567 | 43327.3537 | 106489.1708 | 5790.3158
2016 | 536919.307 | 7605021.229 | 146466.2178 | 44193.8282 | 108618.7758 | 5906.1124
2017 | 0 | 7605021.229 | 0 | 0 | 0 | 0
2018 | 0 | 7605021.229 | 0 | 0 | 0 | 0
2019 | 0 | 7605021.229 | 0 | 0 | 0 | 0
2020 | 0 | 7605021.229 | 0 | 0 | 0 | 0
2021 | 0 | 7605021.229 | 0 | 0 | 0 | 0
2022 | 0 | 7605021.229 | 0 | 0 | 0 | 0
2023 | 0 | 7605021.229 | 0 | 0 | 0 | 0
2024 | 0 | 7605021.229 | 0 | 0 | 0 | 0
2025 | 0 | 7605021.229 | 0 | 0 | 0 | 0
2026 | 0 | 7605021.229 | 0 | 0 | 0 | 0
2027 | 0 | 7605021.229 | 0 | 0 | 0 | 0
2028 | 0 | 7605021.229 | 0 | 0 | 0 | 0
2029 | 0 | 7605021.229 | 0 | 0 | 0 | 0
2030 | 0 | 7605021.229 | 0 | 0 | 0 | 0
2031 | 0 | 7605021.229 | 0 | 0 | 0 | 0
2032 | 0 | 7605021.229 | 0 | 0 | 0 | 0
2033 | 0 | 7605021.229 | 0 | 0 | 0 | 0
2034 | 0 | 7605021.229 | 0 | 0 | 0 | 0
2035 | 0 | 7605021.229 | 0 | 0 | 0 | 0
2036 | 0 | 7605021.229 | 0 | 0 | 0 | 0
2037 | 0 | 7605021.229 | 0 | 0 | 0 | 0
2038 | 0 | 7605021.229 | 0 | 0 | 0 | 0
2039 | 0 | 7605021.229 | 0 | 0 | 0 | 0
2040 | 0 | 7605021.229 | 0 | 0 | 0 | 0
2041 | 0 | 7605021.229 | 0 | 0 | 0 | 0
2042 | 0 | 7605021.229 | 0 | 0 | 0 | 0
2043 | 0 | 7605021.229 | 0 | 0 | 0 | 0
2044 | 0 | 7605021.229 | 0 | 0 | 0 | 0
2045 | 0 | 7605021.229 | 0 | 0 | 0 | 0
2046 | 0 | 7605021.229 | 0 | 0 | 0 | 0
2047 | 0 | 7605021.229 | 0 | 0 | 0 | 0
2048 | 0 | 7605021.229 | 0 | 0 | 0 | 0
2049 | 0 | 7605021.229 | 0 | 0 | 0 | 0
2050 | 0 | 7605021.229 | 0 | 0 | 0 | 0
2051 | 0 | 7605021.229 | 0 | 0 | 0 | 0
2052 | 0 | 7605021.229 | 0 | 0 | 0 | 0
2053 | 0 | 7605021.229 | 0 | 0 | 0 | 0
2054 | 0 | 7605021.229 | 0 | 0 | 0 | 0
2055 | 0 | 7605021.229 | 0 | 0 | 0 | 0
2056 | 0 | 7605021.229 | 0 | 0 | 0 | 0
2057 | 0 | 7605021.229 | 0 | 0 | 0 | 0
2058 | 0 | 7605021.229 | 0 | 0 | 0 | 0
2059 | 0 | 7605021.229 | 0 | 0 | 0 | 0
2060 | 0 | 7605021.229 | 0 | 0 | 0 | 0
2061 | 0 | 7605021.229 | 0 | 0 | 0 | 0
2062 | 0 | 7605021.229 | 0 | 0 | 0 | 0
2063 | 0 | 7605021.229 | 0 | 0 | 0 | 0
2064 | 0 | 7605021.229 | 0 | 0 | 0 | 0
2065 | 0 | 7605021.229 | 0 | 0 | 0 | 0
2066 | 0 | 7605021.229 | 0 | 0 | 0 | 0
2067 | 0 | 7605021.229 | 0 | 0 | 0 | 0
2068 | 0 | 7605021.229 | 0 | 0 | 0 | 0
2069 | 0 | 7605021.229 | 0 | 0 | 0 | 0
2070 | 0 | 7605021.229 | 0 | 0 | 0 | 0
2071 | 0 | 7605021.229 | 0 | 0 | 0 | 0
2072 | 0 | 7605021.229 | 0 | 0 | 0 | 0
2073 | 0 | 7605021.229 | 0 | 0 | 0 | 0
2074 | 0 | 7605021.229 | 0 | 0 | 0 | 0
2075 | 0 | 7605021.229 | 0 | 0 | 0 | 0
2076 | 0 | 7605021.229 | 0 | 0 | 0 | 0
2077 | 0 | 7605021.229 | 0 | 0 | 0 | 0
2078 | 0 | 7605021.229 | 0 | 0 | 0 | 0
2079 | 0 | 7605021.229 | 0 | 0 | 0 | 0
2080 | 0 | 7605021.229 | 0 | 0 | 0 | 0
2081 | 0 | 7605021.229 | 0 | 0 | 0 | 0
2082 | 0 | 7605021.229 | 0 | 0 | 0 | 0
2083 | 0 | 7605021.229 | 0 | 0 | 0 | 0
2084 | 0 | 7605021.229 | 0 | 0 | 0 | 0
2085 | 0 | 7605021.229 | 0 | 0 | 0 | 0
2086 | 0 | 7605021.229 | 0 | 0 | 0 | 0
2087 | 0 | 7605021.229 | 0 | 0 | 0 | 0
2088 | 0 | 7605021.229 | 0 | 0 | 0 | 0
2089 | 0 | 7605021.229 | 0 | 0 | 0 | 0

## Calcs1b (hidden)
0.5 | Year delay before methane generation. |  |  |  | 0.5 | years decay during lag period
27.28% | [5 empty] | Model projects generation as of Dec 31 of each year listed.
|  | Refuse | Methane Generation |  |  | LFG
| Disposal Rate | In-Place |  |  |  | Generation
Year | (tons/yr) | (tons) | cf/yr | (cfm) | (mmBtu/hr) | (cfm) | (cf/lb-yr) | (mmcf/day)
1990 | 0 | 0 | 0 | 0 | 0 | 0 | #DIV/0! | 0 |  | DO NOT EDIT
1990.1 | 0 | 0 | 0 | 0 | 0 | 0 | #DIV/0! | 0 | 1990 | 0 | 0 | 0 | 0
1990.2 | 0 | 0 | 0 | 0 | 0 | 0 | #DIV/0! | 0 | 1991 | 0 | 0 | 0 | 0
1990.3 | 0 | 0 | 0 | 0 | 0 | 0 | #DIV/0! | 0 | 1992 | 0 | 0 | 0 | 0
1990.4 | 0 | 0 | 0 | 0 | 0 | 0 | #DIV/0! | 0 | 1993 | 0 | 0 | 0 | 0
1990.5 | 0 | 0 | 0 | 0 | 0 | 0 | #DIV/0! | 0 | 1994 | 0 | 0 | 0 | 0
1990.6 | 0 | 0 | 0 | 0 | 0 | 0 | #DIV/0! | 0 | 1995 | 0 | 0 | 0 | 0
1990.7 | 0 | 0 | 0 | 0 | 0 | 0 | #DIV/0! | 0 | 1996 | 0 | 0 | 0 | 0
1990.8 | 0 | 0 | 0 | 0 | 0 | 0 | #DIV/0! | 0 | 1997 | 0 | 0 | 0 | 0
1990.9 | 0 | 0 | 0 | 0 | 0 | 0 | #DIV/0! | 0 | 1998 | 0 | 0 | 0 | 0
1991 | 0 | 0 | 0 | 0 | 0 | 0 | #DIV/0! | 0 | 1999 | 0 | 0 | 0 | 0
1991.1 | 0 | 0 | 0 | 0 | 0 | 0 | #DIV/0! | 0 | 2000 | 0 | 0 | 0 | 0
1991.2 | 0 | 0 | 0 | 0 | 0 | 0 | #DIV/0! | 0 | 2001 | 106.792 | 22.9451 | 45.8855 | 1.3903
1991.3 | 0 | 0 | 0 | 0 | 0 | 0 | #DIV/0! | 0 | 2002 | 201.7697 | 44.798 | 91.4223 | 2.7892
1991.4 | 0 | 0 | 0 | 0 | 0 | 0 | #DIV/0! | 0 | 2003 | 286.5172 | 65.6416 | 136.6375 | 4.1969
1991.5 | 0 | 0 | 0 | 0 | 0 | 0 | #DIV/0! | 0 | 2004 | 362.4151 | 85.5534 | 181.559 | 5.614
1991.6 | 0 | 0 | 0 | 0 | 0 | 0 | #DIV/0! | 0 | 2005 | 430.6636 | 104.6059 | 226.2138 | 7.0409
1991.7 | 0 | 0 | 0 | 0 | 0 | 0 | #DIV/0! | 0 | 2006 | 492.309 | 122.8673 | 270.6294 | 8.478
1991.8 | 0 | 0 | 0 | 0 | 0 | 0 | #DIV/0! | 0 | 2007 | 548.258 | 140.4006 | 314.8314 | 9.9259
1991.9 | 0 | 0 | 0 | 0 | 0 | 0 | #DIV/0! | 0 | 2008 | 599.3021 | 157.265 | 358.846 | 11.3849
1992 | 0 | 0 | 0 | 0 | 0 | 0 | #DIV/0! | 0 | 2009 | 646.1321 | 173.5167 | 402.6999 | 12.8557
1992.1 | 0 | 0 | 0 | 0 | 0 | 0 | #DIV/0! | 0 | 2010 | 689.3459 | 189.2072 | 446.4178 | 14.3385
1992.2 | 0 | 0 | 0 | 0 | 0 | 0 | #DIV/0! | 0 | 2011 | 729.466 | 204.3853 | 490.0251 | 15.8339
1992.3 | 0 | 0 | 0 | 0 | 0 | 0 | #DIV/0! | 0 | 2012 | 766.9471 | 219.0963 | 533.5464 | 17.3425
1992.4 | 0 | 0 | 0 | 0 | 0 | 0 | #DIV/0! | 0 | 2013 | 808.1773 | 234.6703 | 579.5808 | 18.9426
1992.5 | 0 | 0 | 0 | 0 | 0 | 0 | #DIV/0! | 0 | 2014 | 846.8497 | 249.7992 | 625.5596 | 20.5573 | 1742.7658
1992.6 | 0 | 0 | 0 | 0 | 0 | 0 | #DIV/0! | 0 | 2015 | 883.355 | 264.5252 | 671.5084 | 22.1871 | 1841.5756
1992.7 | 0 | 0 | 0 | 0 | 0 | 0 | #DIV/0! | 0 | 2016 | 918.0327 | 278.8876 | 717.4524 | 23.8326 | 1938.2053
1992.8 | 0 | 0 | 0 | 0 | 0 | 0 | #DIV/0! | 0 | 2017 | 951.1815 | 292.9239 | 763.4175 | 25.4942 | 2033.0171
1992.9 | 0 | 0 | 0 | 0 | 0 | 0 | #DIV/0! | 0 | 2018 | 826.9175 | 273.1204 | 742.3383 | 25.1398 | 1867.516
1993 | 0 | 0 | 0 | 0 | 0 | 0 | #DIV/0! | 0 | 2019 | 718.8875 | 254.6558 | 721.8411 | 24.7903 | 1720.1747
1993.1 | 0 | 0 | 0 | 0 | 0 | 0 | #DIV/0! | 0 | 2020 | 624.9708 | 237.4395 | 701.9099 | 24.4456 | 1588.7658
1993.2 | 0 | 0 | 0 | 0 | 0 | 0 | #DIV/0! | 0 | 2021 | 543.3235 | 221.3871 | 682.529 | 24.1058 | 1471.3454
1993.3 | 0 | 0 | 0 | 0 | 0 | 0 | #DIV/0! | 0 | 2022 | 472.3428 | 206.42 | 663.6833 | 23.7706 | 1366.2167
1993.4 | 0 | 0 | 0 | 0 | 0 | 0 | #DIV/0! | 0 | 2023 | 410.6351 | 192.4647 | 645.3579 | 23.4402 | 1271.8979
1993.5 | 0 | 0 | 0 | 0 | 0 | 0 | #DIV/0! | 0 | 2024 | 356.989 | 179.4529 | 627.5385 | 23.1143 | 1187.0947
1993.6 | 0 | 0 | 0 | 0 | 0 | 0 | #DIV/0! | 0 | 2025 | 310.3513 | 167.3208 | 610.2111 | 22.793 | 1110.6762
1993.7 | 0 | 0 | 0 | 0 | 0 | 0 | #DIV/0! | 0 | 2026 | 269.8065 | 156.0089 | 593.3622 | 22.4761 | 1041.6536
1993.8 | 0 | 0 | 0 | 0 | 0 | 0 | #DIV/0! | 0 | 2027 | 234.5585 | 145.4617 | 576.9785 | 22.1636 | 979.1623
1993.9 | 0 | 0 | 0 | 0 | 0 | 0 | #DIV/0! | 0 | 2028 | 203.9153 | 135.6276 | 561.0472 | 21.8555 | 922.4456
1994 | 0 | 0 | 0 | 0 | 0 | 0 | #DIV/0! | 0 | 2029 | 177.2755 | 126.4583 | 545.5558 | 21.5516 | 870.8412
1994.1 | 0 | 0 | 0 | 0 | 0 | 0 | #DIV/0! | 0 | 2030 | 154.1159 | 117.909 | 530.4921 | 21.252 | 823.769
1994.2 | 0 | 0 | 0 | 0 | 0 | 0 | #DIV/0! | 0 | 2031 | 133.9819 | 109.9376 | 515.8443 | 20.9566 | 780.7204
1994.3 | 0 | 0 | 0 | 0 | 0 | 0 | #DIV/0! | 0 | 2032 | 116.4783 | 102.5051 | 501.601 | 20.6652 | 741.2497
1994.4 | 0 | 0 | 0 | 0 | 0 | 0 | #DIV/0! | 0 | 2033 | 101.2614 | 95.5752 | 487.751 | 20.3779 | 704.9654
1994.5 | 0 | 0 | 0 | 0 | 0 | 0 | #DIV/0! | 0 | 2034 | 88.0324 | 89.1137 | 474.2834 | 20.0946 | 671.5241
1994.6 | 0 | 0 | 0 | 0 | 0 | 0 | #DIV/0! | 0 | 2035 | 76.5317 | 83.089 | 461.1877 | 19.8152 | 640.6236
1994.7 | 0 | 0 | 0 | 0 | 0 | 0 | #DIV/0! | 0 | 2036 | 66.5335 | 77.4717 | 448.4535 | 19.5398 | 611.9984
1994.8 | 0 | 0 | 0 | 0 | 0 | 0 | #DIV/0! | 0 | 2037 | 57.8414 | 72.2341 | 436.071 | 19.2681 | 585.4146
1994.9 | 0 | 0 | 0 | 0 | 0 | 0 | #DIV/0! | 0 | 2038 | 50.2849 | 67.3507 | 424.0303 | 19.0002 | 560.6662
1995 | 0 | 0 | 0 | 0 | 0 | 0 | #DIV/0! | 0 | 2039 | 43.7156 | 62.7973 | 412.3222 | 18.7361 | 537.5712
1995.1 | 0 | 0 | 0 | 0 | 0 | 0 | #DIV/0! | 0 | 2040 | 38.0045 | 58.5519 | 400.9373 | 18.4756 | 515.9693
1995.2 | 0 | 0 | 0 | 0 | 0 | 0 | #DIV/0! | 0 | 2041 | 33.0395 | 54.5934 | 389.8668 | 18.2188 | 495.7184
1995.3 | 0 | 0 | 0 | 0 | 0 | 0 | #DIV/0! | 0 | 2042 | 28.7232 | 50.9025 | 379.1019 | 17.9655 | 476.6931
1995.4 | 0 | 0 | 0 | 0 | 0 | 0 | #DIV/0! | 0 | 2043 | 24.9707 | 47.4612 | 368.6343 | 17.7157 | 458.7819
1995.5 | 0 | 0 | 0 | 0 | 0 | 0 | #DIV/0! | 0 | 2044 | 21.7085 | 44.2525 | 358.4557 | 17.4694 | 441.8862
1995.6 | 0 | 0 | 0 | 0 | 0 | 0 | #DIV/0! | 0 | 2045 | 18.8725 | 41.2608 | 348.5581 | 17.2265 | 425.918
1995.7 | 0 | 0 | 0 | 0 | 0 | 0 | #DIV/0! | 0 | 2046 | 16.4069 | 38.4713 | 338.9339 | 16.9871 | 410.7992
1995.8 | 0 | 0 | 0 | 0 | 0 | 0 | #DIV/0! | 0 | 2047 | 14.2635 | 35.8704 | 329.5754 | 16.7509 | 396.4602
1995.9 | 0 | 0 | 0 | 0 | 0 | 0 | #DIV/0! | 0 | 2048 | 12.4001 | 33.4454 | 320.4752 | 16.518 | 382.8387
1996 | 0 | 0 | 0 | 0 | 0 | 0 | #DIV/0! | 0 | 2049 | 10.7801 | 31.1842 | 311.6264 | 16.2884 | 369.8791
1996.1 | 0 | 0 | 0 | 0 | 0 | 0 | #DIV/0! | 0 | 2050 | 9.3718 | 29.076 | 303.0219 | 16.0619 | 357.5316
1996.2 | 0 | 0 | 0 | 0 | 0 | 0 | #DIV/0! | 0 | 2051 | 8.1474 | 27.1103 | 294.655 | 15.8386 | 345.7513
1996.3 | 0 | 0 | 0 | 0 | 0 | 0 | #DIV/0! | 0 | 2052 | 7.0831 | 25.2775 | 286.519 | 15.6184 | 334.498
1996.4 | 0 | 0 | 0 | 0 | 0 | 0 | #DIV/0! | 0 | 2053 | 6.1577 | 23.5685 | 278.6078 | 15.4013 | 323.7353
1996.5 | 0 | 0 | 0 | 0 | 0 | 0 | #DIV/0! | 0 | 2054 | 5.3533 | 21.9752 | 270.915 | 15.1872 | 313.4306
1996.6 | 0 | 0 | 0 | 0 | 0 | 0 | #DIV/0! | 0 | 2055 | 4.6539 | 20.4895 | 263.4346 | 14.976 | 303.554
1996.7 | 0 | 0 | 0 | 0 | 0 | 0 | #DIV/0! | 0 | 2056 | 4.0459 | 19.1043 | 256.1607 | 14.7678 | 294.0787
1996.8 | 0 | 0 | 0 | 0 | 0 | 0 | #DIV/0! | 0 | 2057 | 3.5173 | 17.8127 | 249.0877 | 14.5625 | 284.9803
1996.9 | 0 | 0 | 0 | 0 | 0 | 0 | #DIV/0! | 0 | 2058 | 3.0578 | 16.6085 | 242.21 | 14.3601 | 276.2363
1997 | 0 | 0 | 0 | 0 | 0 | 0 | #DIV/0! | 0 | 2059 | 2.6583 | 15.4856 | 235.5222 | 14.1604 | 267.8266
1997.1 | 0 | 0 | 0 | 0 | 0 | 0 | #DIV/0! | 0 | 2060 | 2.3111 | 14.4387 | 229.019 | 13.9636 | 259.7323
1997.2 | 0 | 0 | 0 | 0 | 0 | 0 | #DIV/0! | 0 | 2061 | 2.0091 | 13.4626 | 222.6954 | 13.7694 | 251.9366
1997.3 | 0 | 0 | 0 | 0 | 0 | 0 | #DIV/0! | 0 | 2062 | 1.7467 | 12.5524 | 216.5464 | 13.578 | 244.4235
1997.4 | 0 | 0 | 0 | 0 | 0 | 0 | #DIV/0! | 0 | 2063 | 1.5185 | 11.7038 | 210.5672 | 13.3892 | 237.1787
1997.5 | 0 | 0 | 0 | 0 | 0 | 0 | #DIV/0! | 0 | 2064 | 1.3201 | 10.9125 | 204.7531 | 13.2031 | 230.1889
1997.6 | 0 | 0 | 0 | 0 | 0 | 0 | #DIV/0! | 0 | 2065 | 1.1476 | 10.1748 | 199.0996 | 13.0195 | 223.4415
1997.7 | 0 | 0 | 0 | 0 | 0 | 0 | #DIV/0! | 0 | 2066 | 0.99771 | 9.4869 | 193.6021 | 12.8385 | 216.9253
1997.8 | 0 | 0 | 0 | 0 | 0 | 0 | #DIV/0! | 0 | 2067 | 0.86737 | 8.8455 | 188.2564 | 12.6601 | 210.6294
1997.9 | 0 | 0 | 0 | 0 | 0 | 0 | #DIV/0! | 0 | 2068 | 0.75405 | 8.2475 | 183.0584 | 12.484 | 204.544
1998 | 0 | 0 | 0 | 0 | 0 | 0 | #DIV/0! | 0 | 2069 | 0.65554 | 7.6899 | 178.0038 | 12.3105 | 198.6598
1998.1 | 0 | 0 | 0 | 0 | 0 | 0 | #DIV/0! | 0 | 2070 | 0.5699 | 7.1701 | 173.0888 | 12.1393 | 192.9681
1998.2 | 0 | 0 | 0 | 0 | 0 | 0 | #DIV/0! | 0 | 2071 | 0.49545 | 6.6853 | 168.3096 | 11.9706 | 187.4609
1998.3 | 0 | 0 | 0 | 0 | 0 | 0 | #DIV/0! | 0 | 2072 | 0.43072 | 6.2333 | 163.6623 | 11.8042 | 182.1305
1998.4 | 0 | 0 | 0 | 0 | 0 | 0 | #DIV/0! | 0 | 2073 | 0.37445 | 5.8119 | 159.1433 | 11.64 | 176.9697
1998.5 | 0 | 0 | 0 | 0 | 0 | 0 | #DIV/0! | 0 | 2074 | 0.32553 | 5.419 | 154.7491 | 11.4782 | 171.9719
1998.6 | 0 | 0 | 0 | 0 | 0 | 0 | #DIV/0! | 0 | 2075 | 0.283 | 5.0527 | 150.4762 | 11.3186 | 167.1305
1998.7 | 0 | 0 | 0 | 0 | 0 | 0 | #DIV/0! | 0 | 2076 | 0.24603 | 4.7111 | 146.3213 | 11.1613 | 162.4397
1998.8 | 0 | 0 | 0 | 0 | 0 | 0 | #DIV/0! | 0 | 2077 | 0.21389 | 4.3926 | 142.2811 | 11.0061 | 157.8937
1998.9 | 0 | 0 | 0 | 0 | 0 | 0 | #DIV/0! | 0 | 2078 | 0.18595 | 4.0956 | 138.3525 | 10.8531 | 153.4872
1999 | 0 | 0 | 0 | 0 | 0 | 0 | #DIV/0! | 0 | 2079 | 0.16165 | 3.8187 | 134.5324 | 10.7022 | 149.215
1999.1 | 0 | 0 | 0 | 0 | 0 | 0 | #DIV/0! | 0 | 2080 | 0.14054 | 3.5605 | 130.8177 | 10.5534 | 145.0723
1999.2 | 0 | 0 | 0 | 0 | 0 | 0 | #DIV/0! | 0 | 2081 | 0.12218 | 3.3198 | 127.2056 | 10.4067 | 141.0544
1999.3 | 0 | 0 | 0 | 0 | 0 | 0 | #DIV/0! | 0 | 2082 | 0.10621 | 3.0954 | 123.6933 | 10.262 | 137.1569
1999.4 | 0 | 0 | 0 | 0 | 0 | 0 | #DIV/0! | 0 | 2083 | 0.092338 | 2.8861 | 120.2779 | 10.1194 | 133.3757
1999.5 | 0 | 0 | 0 | 0 | 0 | 0 | #DIV/0! | 0 | 2084 | 0.080275 | 2.691 | 116.9568 | 9.9787 | 129.7068
1999.6 | 0 | 0 | 0 | 0 | 0 | 0 | #DIV/0! | 0 | 2085 | 0.069788 | 2.5091 | 113.7275 | 9.84 | 126.1463
1999.7 | 0 | 0 | 0 | 0 | 0 | 0 | #DIV/0! | 0 | 2086 | 0.060671 | 2.3394 | 110.5873 | 9.7032 | 122.6905
1999.8 | 0 | 0 | 0 | 0 | 0 | 0 | #DIV/0! | 0 | 2087 | 0.052745 | 2.1813 | 107.5338 | 9.5683 | 119.3361
1999.9 | 0 | 0 | 0 | 0 | 0 | 0 | #DIV/0! | 0 | 2088 | 0.045854 | 2.0338 | 104.5646 | 9.4352 | 116.0795
2000 | 10217.6642 | 10217.6642 | 0 | 0 | 0 | 0 | 0 | 0 | 2089 | 0.039863 | 1.8963 | 101.6774 | 9.3041 | 112.9176
2000.1 | 10217.6642 | 20435.3285 | 0 | 0 | 0 | 0 | 0 | 0
2000.2 | 10217.6642 | 30652.9927 | 0 | 0 | 0 | 0 | 0 | 0
2000.3 | 10217.6642 | 40870.657 | 0 | 0 | 0 | 0 | 0 | 0
2000.4 | 10217.6642 | 51088.3212 | 0 | 0 | 0 | 0 | 0 | 0
2000.5 | 10217.6642 | 61305.9855 | 2980585.8224 | 5.6822 | 0.34502 | 11.3644 | 0.048716 | 0.016365
2000.6 | 10217.6642 | 71523.6497 | 5919734.1824 | 11.2855 | 0.68525 | 22.5709 | 0.082932 | 0.032502
2000.7 | 10217.6642 | 81741.314 | 8818021.1624 | 16.8108 | 1.0208 | 33.6216 | 0.10809 | 0.048415
2000.8 | 10217.6642 | 91958.9782 | 11676014.836 | 22.2593 | 1.3516 | 44.5186 | 0.12723 | 0.064107
2000.9 | 10217.6642 | 102176.6425 | 14494275.379 | 27.6321 | 1.6778 | 55.2641 | 0.14214 | 0.07958
2001 | 10422.1378 | 112598.7803 | 17273355.1795 | 32.9301 | 1.9995 | 65.8603 | 0.15371 | 0.094839
2001.1 | 10422.1378 | 123020.9181 | 20013798.9462 | 38.1545 | 2.3167 | 76.3091 | 0.16301 | 0.10989
2001.2 | 10422.1378 | 133443.0559 | 22716143.8146 | 43.3063 | 2.6296 | 86.6126 | 0.17057 | 0.12472
2001.3 | 10422.1378 | 143865.1937 | 25380919.4532 | 48.3865 | 2.938 | 96.773 | 0.17678 | 0.13935
2001.4 | 10422.1378 | 154287.3316 | 28008648.1664 | 53.396 | 3.2422 | 106.792 | 0.1819 | 0.15378
2001.5 | 10422.1378 | 164709.4694 | 30659491.8002 | 58.4496 | 3.5491 | 116.8992 | 0.18652 | 0.16833
2001.6 | 10422.1378 | 175131.6072 | 33273482.1978 | 63.433 | 3.8516 | 126.8659 | 0.19037 | 0.18269
2001.7 | 10422.1378 | 185553.745 | 35851131.7096 | 68.347 | 4.15 | 136.694 | 0.1936 | 0.19684
2001.8 | 10422.1378 | 195975.8828 | 38392945.5631 | 73.1928 | 4.4443 | 146.3855 | 0.1963 | 0.2108
2001.9 | 10422.1378 | 206398.0206 | 40899421.9621 | 77.9711 | 4.7344 | 155.9423 | 0.19856 | 0.22456
2002 | 10630.5204 | 217028.5411 | 43371052.1838 | 82.6831 | 5.0205 | 165.3662 | 0.20024 | 0.23813
2002.1 | 10630.5204 | 227659.0615 | 45808320.6758 | 87.3295 | 5.3026 | 174.659 | 0.20162 | 0.25151
2002.2 | 10630.5204 | 238289.5819 | 48211705.1505 | 91.9114 | 5.5809 | 183.8227 | 0.20273 | 0.2647
2002.3 | 10630.5204 | 248920.1023 | 50581676.6788 | 96.4295 | 5.8552 | 192.859 | 0.20361 | 0.27772
2002.4 | 10630.5204 | 259550.6228 | 52918699.783 | 100.8848 | 6.1257 | 201.7697 | 0.2043 | 0.29055
2002.5 | 10630.5204 | 270181.1432 | 55284019.6361 | 105.3941 | 6.3995 | 210.7882 | 0.20503 | 0.30354
2002.6 | 10630.5204 | 280811.6636 | 57616455.7348 | 109.8407 | 6.6695 | 219.6814 | 0.20559 | 0.31634
2002.7 | 10630.5204 | 291442.1841 | 59916465.2438 | 114.2255 | 6.9358 | 228.4509 | 0.206 | 0.32897
2002.8 | 10630.5204 | 302072.7045 | 62184498.9724 | 118.5493 | 7.1983 | 237.0985 | 0.20627 | 0.34142
2002.9 | 10630.5204 | 312703.2249 | 64421001.4624 | 122.813 | 7.4572 | 245.6259 | 0.20643 | 0.3537
2003 | 10843.1128 | 323546.3377 | 66626411.0756 | 127.0174 | 7.7125 | 254.0347 | 0.20634 | 0.36581
2003.1 | 10843.1128 | 334389.4505 | 68801160.0793 | 131.1633 | 7.9642 | 262.3267 | 0.20617 | 0.37775
2003.2 | 10843.1128 | 345232.5633 | 70945674.7312 | 135.2517 | 8.2125 | 270.5033 | 0.20591 | 0.38952
2003.3 | 10843.1128 | 356075.6761 | 73060375.3631 | 139.2832 | 8.4573 | 278.5663 | 0.20559 | 0.40114
2003.4 | 10843.1128 | 366918.7889 | 75145676.4631 | 143.2586 | 8.6987 | 286.5172 | 0.20521 | 0.41258
2003.5 | 10843.1128 | 377761.9017 | 77264001.8885 | 147.297 | 8.9439 | 294.594 | 0.20494 | 0.42422
2003.6 | 10843.1128 | 388605.0145 | 79352877.3885 | 151.2793 | 9.1857 | 302.5585 | 0.20461 | 0.43568
2003.7 | 10843.1128 | 399448.1273 | 81412712.3893 | 155.2061 | 9.4241 | 310.4123 | 0.20422 | 0.44699
2003.8 | 10843.1128 | 410291.2401 | 83443910.6252 | 159.0784 | 9.6592 | 318.1569 | 0.20379 | 0.45815
2003.9 | 10843.1128 | 421134.3529 | 85446870.2175 | 162.8969 | 9.8911 | 325.7938 | 0.2033 | 0.46914
2004 | 11059.9149 | 432194.2678 | 87421983.7528 | 166.6623 | 10.1197 | 333.3246 | 0.20268 | 0.47999
2004.1 | 11059.9149 | 443254.1827 | 89369638.3595 | 170.3753 | 10.3452 | 340.7507 | 0.20203 | 0.49068
2004.2 | 11059.9149 | 454314.0976 | 91290215.7843 | 174.0367 | 10.5675 | 348.0735 | 0.20134 | 0.50123
2004.3 | 11059.9149 | 465374.0126 | 93184092.4664 | 177.6472 | 10.7867 | 355.2945 | 0.20064 | 0.51162
2004.4 | 11059.9149 | 476433.9275 | 95051639.6118 | 181.2076 | 11.0029 | 362.4151 | 0.19991 | 0.52188
2004.5 | 11059.9149 | 487493.8424 | 96956466.4199 | 184.8389 | 11.2234 | 369.6779 | 0.19929 | 0.53234
2004.6 | 11059.9149 | 498553.7573 | 98834811.4575 | 188.4198 | 11.4409 | 376.8397 | 0.19864 | 0.54265
2004.7 | 11059.9149 | 509613.6722 | 100687042.8864 | 191.951 | 11.6553 | 383.9019 | 0.19797 | 0.55282
2004.8 | 11059.9149 | 520673.5871 | 102513523.7498 | 195.433 | 11.8667 | 390.866 | 0.19728 | 0.56285
2004.9 | 11059.9149 | 531733.502 | 104314612.0439 | 198.8666 | 12.0752 | 397.7332 | 0.19657 | 0.57274
2005 | 11281.2275 | 543014.7295 | 106090660.7877 | 202.2525 | 12.2808 | 404.505 | 0.19577 | 0.58249
2005.1 | 11281.2275 | 554295.957 | 107842018.0924 | 205.5913 | 12.4835 | 411.1826 | 0.19495 | 0.5921
2005.2 | 11281.2275 | 565577.1845 | 109569027.2298 | 208.8837 | 12.6834 | 417.7674 | 0.19412 | 0.60158
2005.3 | 11281.2275 | 576858.4119 | 111272026.699 | 212.1303 | 12.8806 | 424.2606 | 0.19328 | 0.61094
2005.4 | 11281.2275 | 588139.6394 | 112951350.2935 | 215.3318 | 13.0749 | 430.6636 | 0.19243 | 0.62016
2005.5 | 11281.2275 | 599420.8669 | 114671886.0585 | 218.6118 | 13.2741 | 437.2237 | 0.19169 | 0.6296
2005.6 | 11281.2275 | 610702.0944 | 116368502.1512 | 221.8463 | 13.4705 | 443.6926 | 0.19093 | 0.63892
2005.7 | 11281.2275 | 621983.3219 | 118041531.1138 | 225.0358 | 13.6642 | 450.0715 | 0.19016 | 0.6481
2005.8 | 11281.2275 | 633264.5493 | 119691300.8652 | 228.1809 | 13.8551 | 456.3618 | 0.18939 | 0.65716
2005.9 | 11281.2275 | 644545.7768 | 121318134.7658 | 231.2823 | 14.0435 | 462.5646 | 0.1886 | 0.66609
2006 | 11506.7498 | 656052.5266 | 122922351.68 | 234.3406 | 14.2292 | 468.6812 | 0.18774 | 0.6749
2006.1 | 11506.7498 | 667559.2764 | 124504266.0396 | 237.3564 | 14.4123 | 474.7128 | 0.18688 | 0.68359
2006.2 | 11506.7498 | 679066.0262 | 126064187.9048 | 240.3302 | 14.5929 | 480.6605 | 0.18602 | 0.69215
2006.3 | 11506.7498 | 690572.776 | 127602423.0253 | 243.2628 | 14.7709 | 486.5255 | 0.18515 | 0.7006
2006.4 | 11506.7498 | 702079.5258 | 129119272.9002 | 246.1545 | 14.9465 | 492.309 | 0.18428 | 0.70892
2006.5 | 11506.7498 | 713586.2755 | 130680821.7516 | 249.1315 | 15.1273 | 498.2629 | 0.1835 | 0.7175
2006.6 | 11506.7498 | 725093.0253 | 132220661.2393 | 252.067 | 15.3055 | 504.134 | 0.18272 | 0.72595
2006.7 | 11506.7498 | 736599.7751 | 133739093.1767 | 254.9618 | 15.4813 | 509.9235 | 0.18193 | 0.73429
2006.8 | 11506.7498 | 748106.5249 | 135236415.1812 | 257.8163 | 15.6546 | 515.6326 | 0.18113 | 0.74251
2006.9 | 11506.7498 | 759613.2747 | 136712920.7329 | 260.6311 | 15.8255 | 521.2622 | 0.18034 | 0.75062
2007 | 11736.7825 | 771350.0572 | 138168899.2315 | 263.4068 | 15.9941 | 526.8136 | 0.17949 | 0.75861
2007.1 | 11736.7825 | 783086.8398 | 139604636.0534 | 266.1439 | 16.1603 | 532.2878 | 0.17863 | 0.76649
2007.2 | 11736.7825 | 794823.6223 | 141020412.6078 | 268.843 | 16.3241 | 537.6859 | 0.17778 | 0.77427
2007.3 | 11736.7825 | 806560.4049 | 142416506.3912 | 271.5045 | 16.4858 | 543.009 | 0.17693 | 0.78193
2007.4 | 11736.7825 | 818297.1874 | 143793191.0427 | 274.129 | 16.6451 | 548.258 | 0.17608 | 0.78949
2007.5 | 11736.7825 | 830033.97 | 145217839.0498 | 276.845 | 16.81 | 553.69 | 0.17531 | 0.79731
2007.6 | 11736.7825 | 841770.7525 | 146622680.9511 | 279.5232 | 16.9726 | 559.0464 | 0.17453 | 0.80503
2007.7 | 11736.7825 | 853507.5351 | 148007992.1 | 282.1642 | 17.133 | 564.3283 | 0.17376 | 0.81263
2007.8 | 11736.7825 | 865244.3176 | 149374044.0221 | 284.7684 | 17.2911 | 569.5369 | 0.17298 | 0.82013
2007.9 | 11736.7825 | 876981.1002 | 150721104.4677 | 287.3365 | 17.4471 | 574.673 | 0.17221 | 0.82753
2008 | 11971.6265 | 888952.7266 | 152049437.4651 | 289.8688 | 17.6008 | 579.7377 | 0.17139 | 0.83482
2008.1 | 11971.6265 | 900924.3531 | 153359303.3718 | 292.366 | 17.7525 | 584.7319 | 0.17057 | 0.84201
2008.2 | 11971.6265 | 912895.9795 | 154650958.9257 | 294.8284 | 17.902 | 589.6568 | 0.16975 | 0.84911
2008.3 | 11971.6265 | 924867.606 | 155924657.2955 | 297.2566 | 18.0494 | 594.5132 | 0.16893 | 0.8561
2008.4 | 11971.6265 | 936839.2324 | 157180648.13 | 299.651 | 18.1948 | 599.3021 | 0.16811 | 0.86299
2008.5 | 11971.6265 | 948810.8589 | 158487683.7149 | 302.1428 | 18.3461 | 604.2856 | 0.16737 | 0.87017
2008.6 | 11971.6265 | 960782.4853 | 159776548.2955 | 304.5999 | 18.4953 | 609.1998 | 0.16663 | 0.87725
2008.7 | 11971.6265 | 972754.1118 | 161047494.4932 | 307.0228 | 18.6424 | 614.0457 | 0.16589 | 0.88423
2008.8 | 11971.6265 | 984725.7382 | 162300771.4177 | 309.4121 | 18.7875 | 618.8242 | 0.16515 | 0.89111
2008.9 | 11971.6265 | 996697.3647 | 163536624.7152 | 311.7681 | 18.9306 | 623.5363 | 0.16441 | 0.89789
2009 | 12210.9808 | 1008908.3455 | 164755296.617 | 314.0914 | 19.0716 | 628.1829 | 0.16363 | 0.90458
2009.1 | 12210.9808 | 1021119.3263 | 165957025.9866 | 316.3824 | 19.2107 | 632.7648 | 0.16285 | 0.91118
2009.2 | 12210.9808 | 1033330.3071 | 167142048.3668 | 318.6416 | 19.3479 | 637.2831 | 0.16208 | 0.91769
2009.3 | 12210.9808 | 1045541.2879 | 168310596.0258 | 320.8693 | 19.4832 | 641.7386 | 0.1613 | 0.9241
2009.4 | 12210.9808 | 1057752.2687 | 169462898.0028 | 323.0661 | 19.6166 | 646.1321 | 0.16053 | 0.93043
2009.5 | 12210.9808 | 1069963.2495 | 170669001.9981 | 325.3654 | 19.7562 | 650.7308 | 0.15983 | 0.93705
2009.6 | 12210.9808 | 1082174.2303 | 171858338.186 | 327.6328 | 19.8939 | 655.2655 | 0.15913 | 0.94358
2009.7 | 12210.9808 | 1094385.2111 | 173031139.6802 | 329.8686 | 20.0296 | 659.7372 | 0.15843 | 0.95002
2009.8 | 12210.9808 | 1106596.1919 | 174187636.3536 | 332.0734 | 20.1635 | 664.1467 | 0.15772 | 0.95637
2009.9 | 12210.9808 | 1118807.1727 | 175328054.8831 | 334.2475 | 20.2955 | 668.4949 | 0.15702 | 0.96263
2010 | 12455.1463 | 1131262.3189 | 176452618.7945 | 336.3913 | 20.4257 | 672.7827 | 0.15629 | 0.96881
2010.1 | 12455.1463 | 1143717.4652 | 177561548.5059 | 338.5054 | 20.554 | 677.0108 | 0.15556 | 0.9749
2010.2 | 12455.1463 | 1156172.6115 | 178655061.3711 | 340.5901 | 20.6806 | 681.1802 | 0.15483 | 0.9809
2010.3 | 12455.1463 | 1168627.7578 | 179733371.7221 | 342.6458 | 20.8055 | 685.2916 | 0.15411 | 0.98682
2010.4 | 12455.1463 | 1181082.9041 | 180796690.9111 | 344.6729 | 20.9285 | 689.3459 | 0.15338 | 0.99266
2010.5 | 12455.1463 | 1193538.0504 | 181916452.652 | 346.8077 | 21.0582 | 693.6153 | 0.15272 | 0.99881
2010.6 | 12455.1463 | 1205993.1967 | 183020646.9549 | 348.9127 | 21.186 | 697.8254 | 0.15206 | 1.0049
2010.7 | 12455.1463 | 1218448.343 | 184109490.2453 | 350.9885 | 21.312 | 701.977 | 0.15141 | 1.0108
2010.8 | 12455.1463 | 1230903.4893 | 185183195.9401 | 353.0354 | 21.4363 | 706.0708 | 0.15075 | 1.0167
2010.9 | 12455.1463 | 1243358.6355 | 186241974.489 | 355.0539 | 21.5589 | 710.1078 | 0.15009 | 1.0226
2011 | 12704.1229 | 1256062.7585 | 187286033.416 | 357.0443 | 21.6797 | 714.0886 | 0.14941 | 1.0283
2011.1 | 12704.1229 | 1268766.8814 | 188315577.36 | 359.007 | 21.7989 | 718.014 | 0.14872 | 1.0339
2011.2 | 12704.1229 | 1281471.0043 | 189330808.1148 | 360.9425 | 21.9164 | 721.8849 | 0.14804 | 1.0395
2011.3 | 12704.1229 | 1294175.1272 | 190331924.669 | 362.851 | 22.0323 | 725.702 | 0.14736 | 1.045
2011.4 | 12704.1229 | 1306879.2502 | 191319123.2447 | 364.733 | 22.1466 | 729.466 | 0.14669 | 1.0504
2011.5 | 12704.1229 | 1319583.3731 | 192365226.0898 | 366.7273 | 22.2677 | 733.4546 | 0.14607 | 1.0562
2011.6 | 12704.1229 | 1332287.496 | 193396785.5365 | 368.6939 | 22.3871 | 737.3878 | 0.14545 | 1.0618
2011.7 | 12704.1229 | 1344991.6189 | 194414003.7736 | 370.6331 | 22.5048 | 741.2663 | 0.14484 | 1.0674
2011.8 | 12704.1229 | 1357695.7418 | 195417080.1791 | 372.5454 | 22.621 | 745.0908 | 0.14422 | 1.0729
2011.9 | 12704.1229 | 1370399.8648 | 196406211.3594 | 374.4311 | 22.7355 | 748.8622 | 0.14361 | 1.0784
2012 | 13531.3388 | 1383931.2035 | 197381591.1872 | 376.2906 | 22.8484 | 752.5812 | 0.14291 | 1.0837
2012.1 | 13531.3388 | 1397462.5423 | 198343410.8401 | 378.1242 | 22.9597 | 756.2484 | 0.14222 | 1.089
2012.2 | 13531.3388 | 1410993.8811 | 199291858.8379 | 379.9323 | 23.0695 | 759.8647 | 0.14153 | 1.0942
2012.3 | 13531.3388 | 1424525.2198 | 200227121.0793 | 381.7153 | 23.1778 | 763.4307 | 0.14084 | 1.0993
2012.4 | 13531.3388 | 1438056.5586 | 201149380.8788 | 383.4735 | 23.2845 | 766.9471 | 0.14016 | 1.1044
2012.5 | 13531.3388 | 1451587.8974 | 202300125.406 | 385.6673 | 23.4177 | 771.3347 | 0.13964 | 1.1107
2012.6 | 13531.3388 | 1465119.2361 | 203434871.7584 | 387.8306 | 23.5491 | 775.6612 | 0.13913 | 1.117
2012.7 | 13531.3388 | 1478650.5749 | 204553842.3498 | 389.9638 | 23.6786 | 779.9277 | 0.13862 | 1.1231
2012.8 | 13531.3388 | 1492181.9136 | 205657256.5021 | 392.0674 | 23.8063 | 784.1348 | 0.1381 | 1.1292
2012.9 | 13531.3388 | 1505713.2524 | 206745330.4879 | 394.1417 | 23.9323 | 788.2834 | 0.13758 | 1.1351
2013 | 13801.9655 | 1519515.218 | 207818277.5734 | 396.1872 | 24.0565 | 792.3744 | 0.13704 | 1.141
2013.1 | 13801.9655 | 1533317.1835 | 208876308.0595 | 398.2042 | 24.179 | 796.4085 | 0.1365 | 1.1468
2013.2 | 13801.9655 | 1547119.149 | 209919629.3235 | 400.1932 | 24.2997 | 800.3865 | 0.13596 | 1.1526
2013.3 | 13801.9655 | 1560921.1146 | 210948445.8599 | 402.1546 | 24.4188 | 804.3092 | 0.13542 | 1.1582
2013.4 | 13801.9655 | 1574723.0801 | 211962959.32 | 404.0887 | 24.5363 | 808.1773 | 0.13487 | 1.1638
2013.5 | 13801.9655 | 1588525.0457 | 213042312.8493 | 406.1464 | 24.6612 | 812.2927 | 0.13438 | 1.1697
2013.6 | 13801.9655 | 1602327.0112 | 214106660.7141 | 408.1754 | 24.7844 | 816.3509 | 0.13389 | 1.1755
2013.7 | 13801.9655 | 1616128.9767 | 215156211.5297 | 410.1763 | 24.9059 | 820.3526 | 0.1334 | 1.1813
2013.8 | 13801.9655 | 1629930.9423 | 216191171.0116 | 412.1494 | 25.0257 | 824.2988 | 0.1329 | 1.187
2013.9 | 13801.9655 | 1643732.9078 | 217211742.0151 | 414.095 | 25.1438 | 828.19 | 0.13241 | 1.1926
2014 | 14078.0049 | 1657810.9127 | 218218124.5754 | 416.0136 | 25.2603 | 832.0272 | 0.13189 | 1.1981
2014.1 | 14078.0049 | 1671888.9175 | 219210515.9467 | 417.9055 | 25.3752 | 835.811 | 0.13138 | 1.2036
2014.2 | 14078.0049 | 1685966.9224 | 220189110.6408 | 419.7711 | 25.4885 | 839.5422 | 0.13086 | 1.2089
2014.3 | 14078.0049 | 1700044.9272 | 221154100.4656 | 421.6108 | 25.6002 | 843.2215 | 0.13035 | 1.2142
2014.4 | 14078.0049 | 1714122.9321 | 222105674.562 | 423.4249 | 25.7104 | 846.8497 | 0.12983 | 1.2195
2014.5 | 14078.0049 | 1728200.9369 | 223124542.6255 | 425.3672 | 25.8283 | 850.7345 | 0.12937 | 1.2251
2014.6 | 14078.0049 | 1742278.9418 | 224129245.9208 | 427.2826 | 25.9446 | 854.5652 | 0.1289 | 1.2306
2014.7 | 14078.0049 | 1756356.9466 | 225119981.373 | 429.1714 | 26.0593 | 858.3427 | 0.12843 | 1.236
2014.8 | 14078.0049 | 1770434.9515 | 226096943.1695 | 431.0339 | 26.1724 | 862.0677 | 0.12796 | 1.2414
2014.9 | 14078.0049 | 1784512.9563 | 227060322.7978 | 432.8705 | 26.2839 | 865.7409 | 0.1275 | 1.2467
2015 | 14359.4567 | 1798872.413 | 228010309.0834 | 434.6815 | 26.3939 | 869.3631 | 0.12701 | 1.2519
2015.1 | 14359.4567 | 1813231.8697 | 228947088.2268 | 436.4674 | 26.5023 | 872.9348 | 0.12652 | 1.257
2015.2 | 14359.4567 | 1827591.3264 | 229870843.8396 | 438.2285 | 26.6092 | 876.4569 | 0.12603 | 1.2621
2015.3 | 14359.4567 | 1841950.7831 | 230781756.9809 | 439.965 | 26.7147 | 879.9301 | 0.12554 | 1.2671
2015.4 | 14359.4567 | 1856310.2398 | 231680006.1926 | 441.6775 | 26.8187 | 883.355 | 0.12506 | 1.272
2015.5 | 14359.4567 | 1870669.6965 | 232647869.6041 | 443.5226 | 26.9307 | 887.0453 | 0.12462 | 1.2773
2015.6 | 14359.4567 | 1885029.1532 | 233602277.3373 | 445.3421 | 27.0412 | 890.6842 | 0.12417 | 1.2826
2015.7 | 14359.4567 | 1899388.6099 | 234543416.4593 | 447.1363 | 27.1501 | 894.2726 | 0.12373 | 1.2878
2015.8 | 14359.4567 | 1913748.0666 | 235471471.4363 | 448.9056 | 27.2575 | 897.8111 | 0.12329 | 1.2928
2015.9 | 14359.4567 | 1928107.5233 | 236386624.1701 | 450.6502 | 27.3635 | 901.3005 | 0.12285 | 1.2979
2016 | 14646.6218 | 1942754.1451 | 237289054.0335 | 452.3706 | 27.4679 | 904.7413 | 0.12239 | 1.3028
2016.1 | 14646.6218 | 1957400.7669 | 238178937.9056 | 454.0671 | 27.571 | 908.1342 | 0.12193 | 1.3077
2016.2 | 14646.6218 | 1972047.3886 | 239056450.2067 | 455.74 | 27.6725 | 911.48 | 0.12147 | 1.3125
2016.3 | 14646.6218 | 1986694.0104 | 239921762.9318 | 457.3897 | 27.7727 | 914.7793 | 0.12101 | 1.3173
2016.4 | 14646.6218 | 2001340.6322 | 240775045.685 | 459.0164 | 27.8715 | 918.0327 | 0.12055 | 1.322
2016.5 | 14646.6218 | 2015987.254 | 241700234.3841 | 460.7802 | 27.9786 | 921.5603 | 0.12013 | 1.327
2016.6 | 14646.6218 | 2030633.8757 | 242612560.6883 | 462.5194 | 28.0842 | 925.0389 | 0.11972 | 1.3321
2016.7 | 14646.6218 | 2045280.4975 | 243512203.4164 | 464.2345 | 28.1883 | 928.469 | 0.1193 | 1.337
2016.8 | 14646.6218 | 2059927.1193 | 244399338.9013 | 465.9258 | 28.291 | 931.8515 | 0.11888 | 1.3419
2016.9 | 14646.6218 | 2074573.7411 | 245274141.0244 | 467.5935 | 28.3923 | 935.187 | 0.11847 | 1.3467
2017 | 0 | 2074573.7411 | 246136781.2497 | 469.238 | 28.4921 | 938.4761 | 0.11888 | 1.3514
2017.1 | 0 | 2074573.7411 | 246987428.6574 | 470.8597 | 28.5906 | 941.7195 | 0.11929 | 1.3561
2017.2 | 0 | 2074573.7411 | 247826249.9772 | 472.4589 | 28.6877 | 944.9177 | 0.1197 | 1.3607
2017.3 | 0 | 2074573.7411 | 248653409.6208 | 474.0358 | 28.7835 | 948.0715 | 0.1201 | 1.3652
2017.4 | 0 | 2074573.7411 | 249469069.714 | 475.5908 | 28.8779 | 951.1815 | 0.12049 | 1.3697
2017.5 | 0 | 2074573.7411 | 246000837.0145 | 468.9789 | 28.4764 | 937.9578 | 0.11882 | 1.3507
2017.6 | 0 | 2074573.7411 | 242580821.2666 | 462.4589 | 28.0805 | 924.9178 | 0.11717 | 1.3319
2017.7 | 0 | 2074573.7411 | 239208352.1363 | 456.0296 | 27.6901 | 912.0592 | 0.11554 | 1.3134
2017.8 | 0 | 2074573.7411 | 235882768.6088 | 449.6897 | 27.3052 | 899.3793 | 0.11393 | 1.2951
2017.9 | 0 | 2074573.7411 | 232603418.859 | 443.4379 | 26.9255 | 886.8758 | 0.11235 | 1.2771
2018 | 0 | 2074573.7411 | 229369660.124 | 437.273 | 26.5512 | 874.546 | 0.11078 | 1.2593
2018.1 | 0 | 2074573.7411 | 226180858.5767 | 431.1938 | 26.1821 | 862.3877 | 0.10924 | 1.2418
2018.2 | 0 | 2074573.7411 | 223036389.2018 | 425.1992 | 25.8181 | 850.3984 | 0.10773 | 1.2246
2018.3 | 0 | 2074573.7411 | 219935635.6731 | 419.2879 | 25.4592 | 838.5757 | 0.10623 | 1.2075
2018.4 | 0 | 2074573.7411 | 216877990.2332 | 413.4587 | 25.1052 | 826.9175 | 0.10475 | 1.1908
2018.5 | 0 | 2074573.7411 | 213862853.5736 | 407.7107 | 24.7562 | 815.4213 | 0.10329 | 1.1742
2018.6 | 0 | 2074573.7411 | 210889634.718 | 402.0425 | 24.412 | 804.0849 | 0.10186 | 1.1579
2018.7 | 0 | 2074573.7411 | 207957750.9059 | 396.4531 | 24.0726 | 792.9062 | 0.10044 | 1.1418
2018.8 | 0 | 2074573.7411 | 205066627.4787 | 390.9414 | 23.738 | 781.8828 | 0.099046 | 1.1259
2018.9 | 0 | 2074573.7411 | 202215697.767 | 385.5064 | 23.4079 | 771.0128 | 0.097669 | 1.1103
2019 | 0 | 2074573.7411 | 199404402.9795 | 380.1469 | 23.0825 | 760.2938 | 0.096311 | 1.0948
2019.1 | 0 | 2074573.7411 | 196632192.0933 | 374.8619 | 22.7616 | 749.7238 | 0.094972 | 1.0796
2019.2 | 0 | 2074573.7411 | 193898521.7462 | 369.6504 | 22.4452 | 739.3008 | 0.093652 | 1.0646
2019.3 | 0 | 2074573.7411 | 191202856.1301 | 364.5114 | 22.1331 | 729.0227 | 0.09235 | 1.0498
2019.4 | 0 | 2074573.7411 | 188544666.886 | 359.4438 | 21.8254 | 718.8875 | 0.091066 | 1.0352
2019.5 | 0 | 2074573.7411 | 185923433.0001 | 354.4466 | 21.522 | 708.8932 | 0.0898 | 1.0208
2019.6 | 0 | 2074573.7411 | 183338640.7023 | 349.5189 | 21.2228 | 699.0379 | 0.088552 | 1.0066
2019.7 | 0 | 2074573.7411 | 180789783.3651 | 344.6598 | 20.9277 | 689.3195 | 0.087321 | 0.99262
2019.8 | 0 | 2074573.7411 | 178276361.4041 | 339.8681 | 20.6368 | 679.7363 | 0.086107 | 0.97882
2019.9 | 0 | 2074573.7411 | 175797882.1807 | 335.1431 | 20.3499 | 670.2863 | 0.08491 | 0.96521
2020 | 0 | 2074573.7411 | 173353859.905 | 330.4838 | 20.067 | 660.9677 | 0.083729 | 0.95179
2020.1 | 0 | 2074573.7411 | 170943815.5408 | 325.8893 | 19.788 | 651.7786 | 0.082565 | 0.93856
2020.2 | 0 | 2074573.7411 | 168567276.7117 | 321.3586 | 19.5129 | 642.7173 | 0.081417 | 0.92551
2020.3 | 0 | 2074573.7411 | 166223777.6085 | 316.891 | 19.2416 | 633.7819 | 0.080285 | 0.91265
2020.4 | 0 | 2074573.7411 | 163912858.8979 | 312.4854 | 18.9741 | 624.9708 | 0.079169 | 0.89996
2020.5 | 0 | 2074573.7411 | 161634067.6323 | 308.1411 | 18.7103 | 616.2822 | 0.078069 | 0.88745
2020.6 | 0 | 2074573.7411 | 159386957.1614 | 303.8572 | 18.4502 | 607.7143 | 0.076983 | 0.87511
2020.7 | 0 | 2074573.7411 | 157171087.0444 | 299.6328 | 18.1937 | 599.2656 | 0.075913 | 0.86294
2020.8 | 0 | 2074573.7411 | 154986022.9636 | 295.4672 | 17.9408 | 590.9343 | 0.074858 | 0.85095
2020.9 | 0 | 2074573.7411 | 152831336.6395 | 291.3595 | 17.6913 | 582.7189 | 0.073817 | 0.83912
2021 | 0 | 2074573.7411 | 150706605.7466 | 287.3088 | 17.4454 | 574.6177 | 0.072791 | 0.82745
2021.1 | 0 | 2074573.7411 | 148611413.8309 | 283.3145 | 17.2029 | 566.6291 | 0.071779 | 0.81595
2021.2 | 0 | 2074573.7411 | 146545350.2281 | 279.3758 | 16.9637 | 558.7515 | 0.070781 | 0.8046
2021.3 | 0 | 2074573.7411 | 144508009.9831 | 275.4918 | 16.7279 | 550.9835 | 0.069797 | 0.79342
2021.4 | 0 | 2074573.7411 | 142498993.7706 | 271.6618 | 16.4953 | 543.3235 | 0.068826 | 0.78239
2021.5 | 0 | 2074573.7411 | 140517907.8172 | 267.885 | 16.266 | 535.77 | 0.06787 | 0.77151
2021.6 | 0 | 2074573.7411 | 138564363.8235 | 264.1607 | 16.0398 | 528.3215 | 0.066926 | 0.76078
2021.7 | 0 | 2074573.7411 | 136637978.8887 | 260.4882 | 15.8168 | 520.9765 | 0.065996 | 0.75021
2021.8 | 0 | 2074573.7411 | 134738375.4351 | 256.8668 | 15.597 | 513.7336 | 0.065078 | 0.73978
2021.9 | 0 | 2074573.7411 | 132865181.1346 | 253.2957 | 15.3801 | 506.5915 | 0.064173 | 0.72949
2022 | 0 | 2074573.7411 | 131018028.8348 | 249.7743 | 15.1663 | 499.5486 | 0.063281 | 0.71935
2022.1 | 0 | 2074573.7411 | 129196556.4882 | 246.3018 | 14.9554 | 492.6037 | 0.062401 | 0.70935
2022.2 | 0 | 2074573.7411 | 127400407.0802 | 242.8776 | 14.7475 | 485.7553 | 0.061534 | 0.69949
2022.3 | 0 | 2074573.7411 | 125629228.5599 | 239.501 | 14.5425 | 479.0021 | 0.060678 | 0.68976
2022.4 | 0 | 2074573.7411 | 123882673.7706 | 236.1714 | 14.3403 | 472.3428 | 0.059835 | 0.68017
2022.5 | 0 | 2074573.7411 | 122160400.3819 | 232.888 | 14.141 | 465.776 | 0.059003 | 0.67072
2022.6 | 0 | 2074573.7411 | 120462070.8227 | 229.6503 | 13.9444 | 459.3006 | 0.058183 | 0.66139
2022.7 | 0 | 2074573.7411 | 118787352.2151 | 226.4576 | 13.7505 | 452.9152 | 0.057374 | 0.6522
2022.8 | 0 | 2074573.7411 | 117135916.3088 | 223.3093 | 13.5593 | 446.6186 | 0.056576 | 0.64313
2022.9 | 0 | 2074573.7411 | 115507439.4171 | 220.2047 | 13.3708 | 440.4095 | 0.05579 | 0.63419
2023 | 0 | 2074573.7411 | 113901602.3533 | 217.1433 | 13.1849 | 434.2867 | 0.055014 | 0.62537
2023.1 | 0 | 2074573.7411 | 112318090.3682 | 214.1245 | 13.0016 | 428.249 | 0.054249 | 0.61668
2023.2 | 0 | 2074573.7411 | 110756593.0884 | 211.1477 | 12.8209 | 422.2953 | 0.053495 | 0.60811
2023.3 | 0 | 2074573.7411 | 109216804.4554 | 208.2122 | 12.6426 | 416.4244 | 0.052751 | 0.59965
2023.4 | 0 | 2074573.7411 | 107698422.6657 | 205.3175 | 12.4669 | 410.6351 | 0.052018 | 0.59131
2023.5 | 0 | 2074573.7411 | 106201150.1116 | 202.4631 | 12.2936 | 404.9262 | 0.051295 | 0.58309
2023.6 | 0 | 2074573.7411 | 104724693.323 | 199.6484 | 12.1226 | 399.2968 | 0.050582 | 0.57499
2023.7 | 0 | 2074573.7411 | 103268762.9094 | 196.8728 | 11.9541 | 393.7456 | 0.049878 | 0.56699
2023.8 | 0 | 2074573.7411 | 101833073.5041 | 194.1358 | 11.7879 | 388.2715 | 0.049185 | 0.55911
2023.9 | 0 | 2074573.7411 | 100417343.7071 | 191.4368 | 11.624 | 382.8736 | 0.048501 | 0.55134
2024 | 0 | 2074573.7411 | 99021296.031 | 188.7754 | 11.4624 | 377.5507 | 0.047827 | 0.54367
2024.1 | 0 | 2074573.7411 | 97644656.8459 | 186.1509 | 11.3031 | 372.3018 | 0.047162 | 0.53611
2024.2 | 0 | 2074573.7411 | 96287156.3261 | 183.563 | 11.1459 | 367.1259 | 0.046506 | 0.52866
2024.3 | 0 | 2074573.7411 | 94948528.3972 | 181.011 | 10.991 | 362.022 | 0.04586 | 0.52131
2024.4 | 0 | 2074573.7411 | 93628510.6839 | 178.4945 | 10.8382 | 356.989 | 0.045222 | 0.51406
2024.5 | 0 | 2074573.7411 | 92326844.4584 | 176.013 | 10.6875 | 352.026 | 0.044593 | 0.50692
2024.6 | 0 | 2074573.7411 | 91043274.5899 | 173.566 | 10.5389 | 347.1319 | 0.043974 | 0.49987
2024.7 | 0 | 2074573.7411 | 89777549.4948 | 171.153 | 10.3924 | 342.3059 | 0.043362 | 0.49292
2024.8 | 0 | 2074573.7411 | 88529421.0867 | 168.7735 | 10.2479 | 337.5471 | 0.042759 | 0.48607
2024.9 | 0 | 2074573.7411 | 87298644.7287 | 166.4272 | 10.1055 | 332.8543 | 0.042165 | 0.47931
2025 | 0 | 2074573.7411 | 86084979.1844 | 164.1134 | 9.965 | 328.2268 | 0.041579 | 0.47265
2025.1 | 0 | 2074573.7411 | 84888186.5717 | 161.8318 | 9.8264 | 323.6637 | 0.041001 | 0.46608
2025.2 | 0 | 2074573.7411 | 83708032.3152 | 159.582 | 9.6898 | 319.1639 | 0.040431 | 0.4596
2025.3 | 0 | 2074573.7411 | 82544285.1011 | 157.3634 | 9.5551 | 314.7268 | 0.039869 | 0.45321
2025.4 | 0 | 2074573.7411 | 81396716.8312 | 155.1757 | 9.4223 | 310.3513 | 0.039314 | 0.44691
2025.5 | 0 | 2074573.7411 | 80265102.5783 | 153.0183 | 9.2913 | 306.0367 | 0.038768 | 0.44069
2025.6 | 0 | 2074573.7411 | 79149220.5424 | 150.891 | 9.1621 | 301.782 | 0.038229 | 0.43457
2025.7 | 0 | 2074573.7411 | 78048852.0072 | 148.7932 | 9.0347 | 297.5865 | 0.037697 | 0.42852
2025.8 | 0 | 2074573.7411 | 76963781.2969 | 146.7247 | 8.9091 | 293.4493 | 0.037173 | 0.42257
2025.9 | 0 | 2074573.7411 | 75893795.734 | 144.6848 | 8.7853 | 289.3696 | 0.036656 | 0.41669
2026 | 0 | 2074573.7411 | 74838685.5981 | 142.6733 | 8.6631 | 285.3467 | 0.036147 | 0.4109
2026.1 | 0 | 2074573.7411 | 73798244.0842 | 140.6898 | 8.5427 | 281.3797 | 0.035644 | 0.40519
2026.2 | 0 | 2074573.7411 | 72772267.2623 | 138.7339 | 8.4239 | 277.4678 | 0.035149 | 0.39955
2026.3 | 0 | 2074573.7411 | 71760554.0378 | 136.8052 | 8.3068 | 273.6103 | 0.03466 | 0.394
2026.4 | 0 | 2074573.7411 | 70762906.1116 | 134.9032 | 8.1913 | 269.8065 | 0.034178 | 0.38852
2026.5 | 0 | 2074573.7411 | 69779127.9416 | 133.0277 | 8.0774 | 266.0555 | 0.033703 | 0.38312
2026.6 | 0 | 2074573.7411 | 68809026.704 | 131.1783 | 7.9651 | 262.3567 | 0.033234 | 0.37779
2026.7 | 0 | 2074573.7411 | 67852412.2559 | 129.3546 | 7.8544 | 258.7093 | 0.032772 | 0.37254
2026.8 | 0 | 2074573.7411 | 66909097.0979 | 127.5563 | 7.7452 | 255.1126 | 0.032317 | 0.36736
2026.9 | 0 | 2074573.7411 | 65978896.3371 | 125.7829 | 7.6375 | 251.5659 | 0.031868 | 0.36225
2027 | 0 | 2074573.7411 | 65061627.6511 | 124.0342 | 7.5314 | 248.0685 | 0.031424 | 0.35722
2027.1 | 0 | 2074573.7411 | 64157111.2525 | 122.3099 | 7.4267 | 244.6197 | 0.030988 | 0.35225
2027.2 | 0 | 2074573.7411 | 63265169.8531 | 120.6095 | 7.3234 | 241.2189 | 0.030557 | 0.34736
2027.3 | 0 | 2074573.7411 | 62385628.6295 | 118.9327 | 7.2216 | 237.8654 | 0.030132 | 0.34253
2027.4 | 0 | 2074573.7411 | 61518315.1889 | 117.2792 | 7.1212 | 234.5585 | 0.029713 | 0.33776
2027.5 | 0 | 2074573.7411 | 60663059.535 | 115.6488 | 7.0222 | 231.2975 | 0.0293 | 0.33307
2027.6 | 0 | 2074573.7411 | 59819694.0349 | 114.041 | 6.9246 | 228.0819 | 0.028893 | 0.32844
2027.7 | 0 | 2074573.7411 | 58988053.3864 | 112.4555 | 6.8283 | 224.911 | 0.028491 | 0.32387
2027.8 | 0 | 2074573.7411 | 58167974.5851 | 110.8921 | 6.7334 | 221.7842 | 0.028095 | 0.31937
2027.9 | 0 | 2074573.7411 | 57359296.8931 | 109.3504 | 6.6398 | 218.7009 | 0.027704 | 0.31493
2028 | 0 | 2074573.7411 | 56561861.807 | 107.8302 | 6.5474 | 215.6604 | 0.027319 | 0.31055
2028.1 | 0 | 2074573.7411 | 55775513.0268 | 106.3311 | 6.4564 | 212.6622 | 0.026939 | 0.30623
2028.2 | 0 | 2074573.7411 | 55000096.4257 | 104.8528 | 6.3667 | 209.7057 | 0.026565 | 0.30198
2028.3 | 0 | 2074573.7411 | 54235460.0196 | 103.3951 | 6.2782 | 206.7902 | 0.026195 | 0.29778
2028.4 | 0 | 2074573.7411 | 53481453.9373 | 101.9577 | 6.1909 | 203.9153 | 0.025831 | 0.29364
2028.5 | 0 | 2074573.7411 | 52737930.3912 | 100.5402 | 6.1048 | 201.0804 | 0.025472 | 0.28956
2028.6 | 0 | 2074573.7411 | 52004743.6483 | 99.1425 | 6.0199 | 198.2849 | 0.025118 | 0.28553
2028.7 | 0 | 2074573.7411 | 51281750.0016 | 97.7641 | 5.9362 | 195.5283 | 0.024769 | 0.28156
2028.8 | 0 | 2074573.7411 | 50568807.7421 | 96.405 | 5.8537 | 192.8099 | 0.024425 | 0.27765
2028.9 | 0 | 2074573.7411 | 49865777.1307 | 95.0647 | 5.7723 | 190.1294 | 0.024085 | 0.27379
2029 | 0 | 2074573.7411 | 49172520.3714 | 93.7431 | 5.6921 | 187.4861 | 0.02375 | 0.26998
2029.1 | 0 | 2074573.7411 | 48488901.5834 | 92.4398 | 5.6129 | 184.8796 | 0.02342 | 0.26623
2029.2 | 0 | 2074573.7411 | 47814786.7754 | 91.1547 | 5.5349 | 182.3093 | 0.023094 | 0.26253
2029.3 | 0 | 2074573.7411 | 47150043.8187 | 89.8874 | 5.458 | 179.7748 | 0.022773 | 0.25888
2029.4 | 0 | 2074573.7411 | 46494542.4215 | 88.6377 | 5.3821 | 177.2755 | 0.022457 | 0.25528
2029.5 | 0 | 2074573.7411 | 45848154.1035 | 87.4055 | 5.3073 | 174.8109 | 0.022144 | 0.25173
2029.6 | 0 | 2074573.7411 | 45210752.1704 | 86.1903 | 5.2335 | 172.3806 | 0.021837 | 0.24823
2029.7 | 0 | 2074573.7411 | 44582211.6895 | 84.9921 | 5.1607 | 169.9841 | 0.021533 | 0.24478
2029.8 | 0 | 2074573.7411 | 43962409.4649 | 83.8105 | 5.089 | 167.6209 | 0.021234 | 0.24137
2029.9 | 0 | 2074573.7411 | 43351224.0132 | 82.6453 | 5.0182 | 165.2906 | 0.020938 | 0.23802
2030 | 0 | 2074573.7411 | 42748535.5402 | 81.4963 | 4.9485 | 162.9926 | 0.020647 | 0.23471
2030.1 | 0 | 2074573.7411 | 42154225.917 | 80.3633 | 4.8797 | 160.7266 | 0.02036 | 0.23145
2030.2 | 0 | 2074573.7411 | 41568178.6571 | 79.2461 | 4.8118 | 158.4921 | 0.020077 | 0.22823
2030.3 | 0 | 2074573.7411 | 40990278.8932 | 78.1443 | 4.7449 | 156.2887 | 0.019798 | 0.22506
2030.4 | 0 | 2074573.7411 | 40420413.3553 | 77.0579 | 4.679 | 154.1159 | 0.019523 | 0.22193
2030.5 | 0 | 2074573.7411 | 39858470.3477 | 75.9867 | 4.6139 | 151.9733 | 0.019251 | 0.21884
2030.6 | 0 | 2074573.7411 | 39304339.7279 | 74.9303 | 4.5498 | 149.8605 | 0.018984 | 0.2158
2030.7 | 0 | 2074573.7411 | 38757912.8846 | 73.8885 | 4.4865 | 147.7771 | 0.01872 | 0.2128
2030.8 | 0 | 2074573.7411 | 38219082.7163 | 72.8613 | 4.4241 | 145.7226 | 0.01846 | 0.20984
2030.9 | 0 | 2074573.7411 | 37687743.6105 | 71.8484 | 4.3626 | 143.6967 | 0.018203 | 0.20692
2031 | 0 | 2074573.7411 | 37163791.4231 | 70.8495 | 4.302 | 141.699 | 0.01795 | 0.20405
2031.1 | 0 | 2074573.7411 | 36647123.4578 | 69.8645 | 4.2422 | 139.729 | 0.0177 | 0.20121
2031.2 | 0 | 2074573.7411 | 36137638.4461 | 68.8932 | 4.1832 | 137.7864 | 0.017454 | 0.19841
2031.3 | 0 | 2074573.7411 | 35635236.5271 | 67.9354 | 4.125 | 135.8709 | 0.017212 | 0.19565
2031.4 | 0 | 2074573.7411 | 35139819.2286 | 66.991 | 4.0677 | 133.9819 | 0.016972 | 0.19293
2031.5 | 0 | 2074573.7411 | 34651289.4472 | 66.0596 | 4.0111 | 132.1192 | 0.016736 | 0.19025
2031.6 | 0 | 2074573.7411 | 34169551.4294 | 65.1412 | 3.9554 | 130.2825 | 0.016504 | 0.18761
2031.7 | 0 | 2074573.7411 | 33694510.7531 | 64.2356 | 3.9004 | 128.4712 | 0.016274 | 0.185
2031.8 | 0 | 2074573.7411 | 33226074.3088 | 63.3426 | 3.8462 | 126.6852 | 0.016048 | 0.18243
2031.9 | 0 | 2074573.7411 | 32764150.2814 | 62.462 | 3.7927 | 124.9239 | 0.015825 | 0.17989
2032 | 0 | 2074573.7411 | 32308648.1323 | 61.5936 | 3.74 | 123.1872 | 0.015605 | 0.17739
2032.1 | 0 | 2074573.7411 | 31859478.5817 | 60.7373 | 3.688 | 121.4746 | 0.015388 | 0.17492
2032.2 | 0 | 2074573.7411 | 31416553.5909 | 59.8929 | 3.6367 | 119.7858 | 0.015174 | 0.17249
2032.3 | 0 | 2074573.7411 | 30979786.3452 | 59.0602 | 3.5861 | 118.1205 | 0.014963 | 0.17009
2032.4 | 0 | 2074573.7411 | 30549091.2368 | 58.2391 | 3.5363 | 116.4783 | 0.014755 | 0.16773
2032.5 | 0 | 2074573.7411 | 30124383.8481 | 57.4295 | 3.4871 | 114.859 | 0.01455 | 0.1654
2032.6 | 0 | 2074573.7411 | 29705580.935 | 56.6311 | 3.4386 | 113.2621 | 0.014348 | 0.1631
2032.7 | 0 | 2074573.7411 | 29292600.4109 | 55.8438 | 3.3908 | 111.6875 | 0.014148 | 0.16083
2032.8 | 0 | 2074573.7411 | 28885361.3303 | 55.0674 | 3.3437 | 110.1348 | 0.013952 | 0.15859
2032.9 | 0 | 2074573.7411 | 28483783.873 | 54.3018 | 3.2972 | 108.6036 | 0.013758 | 0.15639
2033 | 0 | 2074573.7411 | 28087789.3284 | 53.5469 | 3.2514 | 107.0938 | 0.013566 | 0.15422
2033.1 | 0 | 2074573.7411 | 27697300.0806 | 52.8025 | 3.2062 | 105.6049 | 0.013378 | 0.15207
2033.2 | 0 | 2074573.7411 | 27312239.5921 | 52.0684 | 3.1616 | 104.1367 | 0.013192 | 0.14996
2033.3 | 0 | 2074573.7411 | 26932532.3901 | 51.3445 | 3.1176 | 102.689 | 0.013008 | 0.14787
2033.4 | 0 | 2074573.7411 | 26558104.0507 | 50.6307 | 3.0743 | 101.2614 | 0.012827 | 0.14582
2033.5 | 0 | 2074573.7411 | 26188881.1847 | 49.9268 | 3.0316 | 99.8536 | 0.012649 | 0.14379
2033.6 | 0 | 2074573.7411 | 25824791.4232 | 49.2327 | 2.9894 | 98.4654 | 0.012473 | 0.14179
2033.7 | 0 | 2074573.7411 | 25465763.4035 | 48.5482 | 2.9478 | 97.0965 | 0.0123 | 0.13982
2033.8 | 0 | 2074573.7411 | 25111726.755 | 47.8733 | 2.9069 | 95.7466 | 0.012129 | 0.13788
2033.9 | 0 | 2074573.7411 | 24762612.0853 | 47.2077 | 2.8665 | 94.4155 | 0.01196 | 0.13596
2034 | 0 | 2074573.7411 | 24418350.9668 | 46.5514 | 2.8266 | 93.1029 | 0.011794 | 0.13407
2034.1 | 0 | 2074573.7411 | 24078875.9233 | 45.9043 | 2.7873 | 91.8085 | 0.01163 | 0.1322
2034.2 | 0 | 2074573.7411 | 23744120.4166 | 45.2661 | 2.7486 | 90.5321 | 0.011468 | 0.13037
2034.3 | 0 | 2074573.7411 | 23414018.8335 | 44.6368 | 2.7103 | 89.2735 | 0.011309 | 0.12855
2034.4 | 0 | 2074573.7411 | 23088506.473 | 44.0162 | 2.6727 | 88.0324 | 0.011152 | 0.12677
2034.5 | 0 | 2074573.7411 | 22767519.5338 | 43.4043 | 2.6355 | 86.8085 | 0.010997 | 0.125
2034.6 | 0 | 2074573.7411 | 22450995.1012 | 42.8008 | 2.5989 | 85.6017 | 0.010844 | 0.12327
2034.7 | 0 | 2074573.7411 | 22138871.1356 | 42.2058 | 2.5627 | 84.4116 | 0.010693 | 0.12155
2034.8 | 0 | 2074573.7411 | 21831086.4595 | 41.619 | 2.5271 | 83.2381 | 0.010544 | 0.11986
2034.9 | 0 | 2074573.7411 | 21527580.7463 | 41.0404 | 2.492 | 82.0809 | 0.010398 | 0.1182
2035 | 0 | 2074573.7411 | 21228294.5079 | 40.4699 | 2.4573 | 80.9397 | 0.010253 | 0.11655
2035.1 | 0 | 2074573.7411 | 20933169.0831 | 39.9072 | 2.4232 | 79.8145 | 0.010111 | 0.11493
2035.2 | 0 | 2074573.7411 | 20642146.6265 | 39.3524 | 2.3895 | 78.7049 | 0.0099701 | 0.11333
2035.3 | 0 | 2074573.7411 | 20355170.0967 | 38.8053 | 2.3563 | 77.6107 | 0.0098315 | 0.11176
2035.4 | 0 | 2074573.7411 | 20072183.2454 | 38.2658 | 2.3235 | 76.5317 | 0.0096948 | 0.11021
2035.5 | 0 | 2074573.7411 | 19793130.6063 | 37.7339 | 2.2912 | 75.4677 | 0.00956 | 0.10867
2035.6 | 0 | 2074573.7411 | 19517957.4841 | 37.2093 | 2.2593 | 74.4185 | 0.0094271 | 0.10716
2035.7 | 0 | 2074573.7411 | 19246609.9441 | 36.692 | 2.2279 | 73.3839 | 0.009296 | 0.10567
2035.8 | 0 | 2074573.7411 | 18979034.8013 | 36.1819 | 2.197 | 72.3637 | 0.0091668 | 0.1042
2035.9 | 0 | 2074573.7411 | 18715179.61 | 35.6788 | 2.1664 | 71.3577 | 0.0090393 | 0.10276
2036 | 0 | 2074573.7411 | 18454992.6539 | 35.1828 | 2.1363 | 70.3656 | 0.0089137 | 0.10133
2036.1 | 0 | 2074573.7411 | 18198422.9354 | 34.6937 | 2.1066 | 69.3874 | 0.0087898 | 0.099918
2036.2 | 0 | 2074573.7411 | 17945420.1661 | 34.2114 | 2.0773 | 68.4227 | 0.0086676 | 0.098529
2036.3 | 0 | 2074573.7411 | 17695934.7565 | 33.7357 | 2.0484 | 67.4715 | 0.0085471 | 0.097159
2036.4 | 0 | 2074573.7411 | 17449917.8068 | 33.2667 | 2.02 | 66.5335 | 0.0084282 | 0.095808
2036.5 | 0 | 2074573.7411 | 17207321.0969 | 32.8042 | 1.9919 | 65.6085 | 0.0083111 | 0.094476
2036.6 | 0 | 2074573.7411 | 16968097.077 | 32.3482 | 1.9642 | 64.6964 | 0.0081955 | 0.093163
2036.7 | 0 | 2074573.7411 | 16732198.8584 | 31.8985 | 1.9369 | 63.7969 | 0.0080816 | 0.091868
2036.8 | 0 | 2074573.7411 | 16499580.2044 | 31.455 | 1.9099 | 62.91 | 0.0079692 | 0.09059
2036.9 | 0 | 2074573.7411 | 16270195.521 | 31.0177 | 1.8834 | 62.0354 | 0.0078584 | 0.089331
2037 | 0 | 2074573.7411 | 16043999.8479 | 30.5865 | 1.8572 | 61.1729 | 0.0077492 | 0.088089
2037.1 | 0 | 2074573.7411 | 15820948.8502 | 30.1612 | 1.8314 | 60.3225 | 0.0076414 | 0.086864
2037.2 | 0 | 2074573.7411 | 15600998.8091 | 29.7419 | 1.8059 | 59.4839 | 0.0075352 | 0.085657
2037.3 | 0 | 2074573.7411 | 15384106.6137 | 29.3284 | 1.7808 | 58.6569 | 0.0074305 | 0.084466
2037.4 | 0 | 2074573.7411 | 15170229.7524 | 28.9207 | 1.7561 | 57.8414 | 0.0073272 | 0.083292
2037.5 | 0 | 2074573.7411 | 14959326.3047 | 28.5186 | 1.7317 | 57.0373 | 0.0072253 | 0.082134
2037.6 | 0 | 2074573.7411 | 14751354.9329 | 28.1222 | 1.7076 | 56.2443 | 0.0071248 | 0.080992
2037.7 | 0 | 2074573.7411 | 14546274.8739 | 27.7312 | 1.6838 | 55.4624 | 0.0070258 | 0.079866
2037.8 | 0 | 2074573.7411 | 14344045.9313 | 27.3457 | 1.6604 | 54.6913 | 0.0069281 | 0.078755
2037.9 | 0 | 2074573.7411 | 14144628.4677 | 26.9655 | 1.6373 | 53.931 | 0.0068318 | 0.077661
2038 | 0 | 2074573.7411 | 13947983.3965 | 26.5906 | 1.6146 | 53.1812 | 0.0067368 | 0.076581
2038.1 | 0 | 2074573.7411 | 13754072.1747 | 26.2209 | 1.5921 | 52.4418 | 0.0066432 | 0.075516
2038.2 | 0 | 2074573.7411 | 13562856.7951 | 25.8564 | 1.57 | 51.7128 | 0.0065508 | 0.074466
2038.3 | 0 | 2074573.7411 | 13374299.7788 | 25.4969 | 1.5482 | 50.9938 | 0.0064597 | 0.073431
2038.4 | 0 | 2074573.7411 | 13188364.1681 | 25.1425 | 1.5266 | 50.2849 | 0.0063699 | 0.07241
2038.5 | 0 | 2074573.7411 | 13005013.5191 | 24.7929 | 1.5054 | 49.5858 | 0.0062814 | 0.071404
2038.6 | 0 | 2074573.7411 | 12824211.8942 | 24.4482 | 1.4845 | 48.8965 | 0.006194 | 0.070411
2038.7 | 0 | 2074573.7411 | 12645923.856 | 24.1083 | 1.4639 | 48.2167 | 0.0061079 | 0.069432
2038.8 | 0 | 2074573.7411 | 12470114.4594 | 23.7732 | 1.4435 | 47.5463 | 0.006023 | 0.068467
2038.9 | 0 | 2074573.7411 | 12296749.245 | 23.4427 | 1.4234 | 46.8853 | 0.0059393 | 0.067515
2039 | 0 | 2074573.7411 | 12125794.233 | 23.1168 | 1.4036 | 46.2335 | 0.0058567 | 0.066576
2039.1 | 0 | 2074573.7411 | 11957215.9154 | 22.7954 | 1.3841 | 45.5908 | 0.0057753 | 0.065651
2039.2 | 0 | 2074573.7411 | 11790981.2504 | 22.4785 | 1.3649 | 44.9569 | 0.005695 | 0.064738
2039.3 | 0 | 2074573.7411 | 11627057.6554 | 22.166 | 1.3459 | 44.3319 | 0.0056158 | 0.063838
2039.4 | 0 | 2074573.7411 | 11465413.001 | 21.8578 | 1.3272 | 43.7156 | 0.0055377 | 0.06295
2039.5 | 0 | 2074573.7411 | 11306015.6043 | 21.5539 | 1.3088 | 43.1078 | 0.0054608 | 0.062075
2039.6 | 0 | 2074573.7411 | 11148834.2228 | 21.2543 | 1.2906 | 42.5085 | 0.0053848 | 0.061212
2039.7 | 0 | 2074573.7411 | 10993838.0485 | 20.9588 | 1.2726 | 41.9176 | 0.00531 | 0.060361
2039.8 | 0 | 2074573.7411 | 10840996.7016 | 20.6674 | 1.2549 | 41.3348 | 0.0052362 | 0.059522
2039.9 | 0 | 2074573.7411 | 10690280.2248 | 20.3801 | 1.2375 | 40.7602 | 0.0051634 | 0.058695
2040 | 0 | 2074573.7411 | 10541659.0772 | 20.0967 | 1.2203 | 40.1935 | 0.0050916 | 0.057879
2040.1 | 0 | 2074573.7411 | 10395104.1285 | 19.8173 | 1.2033 | 39.6347 | 0.0050208 | 0.057074
2040.2 | 0 | 2074573.7411 | 10250586.6534 | 19.5418 | 1.1866 | 39.0837 | 0.004951 | 0.05628
2040.3 | 0 | 2074573.7411 | 10108078.3262 | 19.2702 | 1.1701 | 38.5403 | 0.0048822 | 0.055498
2040.4 | 0 | 2074573.7411 | 9967551.2147 | 19.0023 | 1.1538 | 38.0045 | 0.0048143 | 0.054726
2040.5 | 0 | 2074573.7411 | 9828977.7751 | 18.7381 | 1.1378 | 37.4762 | 0.0047474 | 0.053966
2040.6 | 0 | 2074573.7411 | 9692330.8467 | 18.4776 | 1.122 | 36.9551 | 0.0046814 | 0.053215
2040.7 | 0 | 2074573.7411 | 9557583.6461 | 18.2207 | 1.1064 | 36.4414 | 0.0046163 | 0.052476
2040.8 | 0 | 2074573.7411 | 9424709.7625 | 17.9674 | 1.091 | 35.9348 | 0.0045521 | 0.051746
2040.9 | 0 | 2074573.7411 | 9293683.1522 | 17.7176 | 1.0758 | 35.4352 | 0.0044888 | 0.051027
2041 | 0 | 2074573.7411 | 9164478.1335 | 17.4713 | 1.0609 | 34.9425 | 0.0044264 | 0.050317
2041.1 | 0 | 2074573.7411 | 9037069.3819 | 17.2284 | 1.0461 | 34.4567 | 0.0043649 | 0.049618
2041.2 | 0 | 2074573.7411 | 8911431.9248 | 16.9889 | 1.0316 | 33.9777 | 0.0043042 | 0.048928
2041.3 | 0 | 2074573.7411 | 8787541.1369 | 16.7527 | 1.0172 | 33.5053 | 0.0042443 | 0.048248
2041.4 | 0 | 2074573.7411 | 8665372.7352 | 16.5198 | 1.0031 | 33.0395 | 0.0041853 | 0.047577
2041.5 | 0 | 2074573.7411 | 8544902.7743 | 16.2901 | 0.98914 | 32.5802 | 0.0041272 | 0.046915
2041.6 | 0 | 2074573.7411 | 8426107.6417 | 16.0636 | 0.97538 | 32.1273 | 0.0040698 | 0.046263
2041.7 | 0 | 2074573.7411 | 8308964.0532 | 15.8403 | 0.96182 | 31.6806 | 0.0040132 | 0.04562
2041.8 | 0 | 2074573.7411 | 8193449.0483 | 15.6201 | 0.94845 | 31.2402 | 0.0039574 | 0.044986
2041.9 | 0 | 2074573.7411 | 8079539.9855 | 15.4029 | 0.93527 | 30.8059 | 0.0039024 | 0.04436
2042 | 0 | 2074573.7411 | 7967214.5385 | 15.1888 | 0.92226 | 30.3776 | 0.0038481 | 0.043744
2042.1 | 0 | 2074573.7411 | 7856450.691 | 14.9776 | 0.90944 | 29.9553 | 0.0037946 | 0.043136
2042.2 | 0 | 2074573.7411 | 7747226.733 | 14.7694 | 0.8968 | 29.5388 | 0.0037419 | 0.042536
2042.3 | 0 | 2074573.7411 | 7639521.2563 | 14.5641 | 0.88433 | 29.1281 | 0.0036899 | 0.041945
2042.4 | 0 | 2074573.7411 | 7533313.1502 | 14.3616 | 0.87204 | 28.7232 | 0.0036386 | 0.041361
2042.5 | 0 | 2074573.7411 | 7428581.5976 | 14.1619 | 0.85991 | 28.3239 | 0.003588 | 0.040786
2042.6 | 0 | 2074573.7411 | 7325306.0707 | 13.965 | 0.84796 | 27.9301 | 0.0035381 | 0.040219
2042.7 | 0 | 2074573.7411 | 7223466.3273 | 13.7709 | 0.83617 | 27.5418 | 0.0034889 | 0.03966
2042.8 | 0 | 2074573.7411 | 7123042.4064 | 13.5795 | 0.82454 | 27.1589 | 0.0034404 | 0.039109
2042.9 | 0 | 2074573.7411 | 7024014.6247 | 13.3907 | 0.81308 | 26.7813 | 0.0033926 | 0.038565
2043 | 0 | 2074573.7411 | 6926363.5722 | 13.2045 | 0.80178 | 26.409 | 0.0033454 | 0.038029
2043.1 | 0 | 2074573.7411 | 6830070.1093 | 13.0209 | 0.79063 | 26.0419 | 0.0032989 | 0.0375
2043.2 | 0 | 2074573.7411 | 6735115.3619 | 12.8399 | 0.77964 | 25.6798 | 0.003253 | 0.036979
2043.3 | 0 | 2074573.7411 | 6641480.7187 | 12.6614 | 0.7688 | 25.3228 | 0.0032078 | 0.036465
2043.4 | 0 | 2074573.7411 | 6549147.827 | 12.4854 | 0.75811 | 24.9707 | 0.0031632 | 0.035958
2043.5 | 0 | 2074573.7411 | 6458098.5892 | 12.3118 | 0.74757 | 24.6236 | 0.0031192 | 0.035458
2043.6 | 0 | 2074573.7411 | 6368315.1594 | 12.1406 | 0.73718 | 24.2813 | 0.0030759 | 0.034965
2043.7 | 0 | 2074573.7411 | 6279779.9398 | 11.9718 | 0.72693 | 23.9437 | 0.0030331 | 0.034479
2043.8 | 0 | 2074573.7411 | 6192475.5771 | 11.8054 | 0.71682 | 23.6108 | 0.0029909 | 0.034
2043.9 | 0 | 2074573.7411 | 6106384.9595 | 11.6413 | 0.70686 | 23.2826 | 0.0029494 | 0.033527
2044 | 0 | 2074573.7411 | 6021491.2129 | 11.4794 | 0.69703 | 22.9589 | 0.0029084 | 0.033061
2044.1 | 0 | 2074573.7411 | 5937777.6978 | 11.3198 | 0.68734 | 22.6397 | 0.0028679 | 0.032601
2044.2 | 0 | 2074573.7411 | 5855228.0062 | 11.1625 | 0.67779 | 22.325 | 0.002828 | 0.032148
2044.3 | 0 | 2074573.7411 | 5773825.958 | 11.0073 | 0.66836 | 22.0146 | 0.0027887 | 0.031701
2044.4 | 0 | 2074573.7411 | 5693555.5982 | 10.8543 | 0.65907 | 21.7085 | 0.00275 | 0.03126
2044.5 | 0 | 2074573.7411 | 5614401.1935 | 10.7034 | 0.64991 | 21.4067 | 0.0027117 | 0.030826
2044.6 | 0 | 2074573.7411 | 5536347.2294 | 10.5546 | 0.64087 | 21.1091 | 0.002674 | 0.030397
2044.7 | 0 | 2074573.7411 | 5459378.4071 | 10.4078 | 0.63196 | 20.8156 | 0.0026369 | 0.029975
2044.8 | 0 | 2074573.7411 | 5383479.6405 | 10.2631 | 0.62318 | 20.5263 | 0.0026002 | 0.029558
2044.9 | 0 | 2074573.7411 | 5308636.0531 | 10.1204 | 0.61451 | 20.2409 | 0.002564 | 0.029147
2045 | 0 | 2074573.7411 | 5234832.9753 | 9.9797 | 0.60597 | 19.9595 | 0.0025284 | 0.028742
2045.1 | 0 | 2074573.7411 | 5162055.9416 | 9.841 | 0.59755 | 19.682 | 0.0024933 | 0.028342
2045.2 | 0 | 2074573.7411 | 5090290.6873 | 9.7042 | 0.58924 | 19.4084 | 0.0024586 | 0.027948
2045.3 | 0 | 2074573.7411 | 5019523.1464 | 9.5693 | 0.58105 | 19.1386 | 0.0024244 | 0.02756
2045.4 | 0 | 2074573.7411 | 4949739.448 | 9.4362 | 0.57297 | 18.8725 | 0.0023907 | 0.027176
2045.5 | 0 | 2074573.7411 | 4880925.9144 | 9.3051 | 0.565 | 18.6101 | 0.0023575 | 0.026799
2045.6 | 0 | 2074573.7411 | 4813069.0579 | 9.1757 | 0.55715 | 18.3514 | 0.0023247 | 0.026426
2045.7 | 0 | 2074573.7411 | 4746155.5784 | 9.0481 | 0.5494 | 18.0963 | 0.0022924 | 0.026059
2045.8 | 0 | 2074573.7411 | 4680172.3605 | 8.9223 | 0.54176 | 17.8447 | 0.0022605 | 0.025696
2045.9 | 0 | 2074573.7411 | 4615106.4715 | 8.7983 | 0.53423 | 17.5966 | 0.0022291 | 0.025339
2046 | 0 | 2074573.7411 | 4550945.158 | 8.676 | 0.52681 | 17.352 | 0.0021981 | 0.024987
2046.1 | 0 | 2074573.7411 | 4487675.8444 | 8.5554 | 0.51948 | 17.1107 | 0.0021675 | 0.024639
2046.2 | 0 | 2074573.7411 | 4425286.1296 | 8.4364 | 0.51226 | 16.8728 | 0.0021374 | 0.024297
2046.3 | 0 | 2074573.7411 | 4363763.7851 | 8.3191 | 0.50514 | 16.6383 | 0.0021077 | 0.023959
2046.4 | 0 | 2074573.7411 | 4303096.7522 | 8.2035 | 0.49811 | 16.4069 | 0.0020784 | 0.023626
2046.5 | 0 | 2074573.7411 | 4243273.1401 | 8.0894 | 0.49119 | 16.1789 | 0.0020495 | 0.023298
2046.6 | 0 | 2074573.7411 | 4184281.2231 | 7.977 | 0.48436 | 15.9539 | 0.002021 | 0.022974
2046.7 | 0 | 2074573.7411 | 4126109.4386 | 7.8661 | 0.47763 | 15.7321 | 0.0019929 | 0.022654
2046.8 | 0 | 2074573.7411 | 4068746.3847 | 7.7567 | 0.47099 | 15.5134 | 0.0019652 | 0.022339
2046.9 | 0 | 2074573.7411 | 4012180.8182 | 7.6489 | 0.46444 | 15.2977 | 0.0019379 | 0.022029
2047 | 0 | 2074573.7411 | 3956401.652 | 7.5425 | 0.45798 | 15.0851 | 0.0019109 | 0.021722
2047.1 | 0 | 2074573.7411 | 3901397.9531 | 7.4377 | 0.45162 | 14.8753 | 0.0018844 | 0.02142
2047.2 | 0 | 2074573.7411 | 3847158.9408 | 7.3343 | 0.44534 | 14.6685 | 0.0018582 | 0.021123
2047.3 | 0 | 2074573.7411 | 3793673.9839 | 7.2323 | 0.43915 | 14.4646 | 0.0018323 | 0.020829
2047.4 | 0 | 2074573.7411 | 3740932.5992 | 7.1318 | 0.43304 | 14.2635 | 0.0018069 | 0.020539
2047.5 | 0 | 2074573.7411 | 3688924.4494 | 7.0326 | 0.42702 | 14.0652 | 0.0017817 | 0.020254
2047.6 | 0 | 2074573.7411 | 3637639.3405 | 6.9348 | 0.42108 | 13.8697 | 0.001757 | 0.019972
2047.7 | 0 | 2074573.7411 | 3587067.2206 | 6.8384 | 0.41523 | 13.6769 | 0.0017325 | 0.019695
2047.8 | 0 | 2074573.7411 | 3537198.1773 | 6.7434 | 0.40946 | 13.4867 | 0.0017085 | 0.019421
2047.9 | 0 | 2074573.7411 | 3488022.4362 | 6.6496 | 0.40376 | 13.2992 | 0.0016847 | 0.019151
2048 | 0 | 2074573.7411 | 3439530.3587 | 6.5572 | 0.39815 | 13.1143 | 0.0016613 | 0.018885
2048.1 | 0 | 2074573.7411 | 3391712.4401 | 6.466 | 0.39262 | 12.932 | 0.0016382 | 0.018622
2048.2 | 0 | 2074573.7411 | 3344559.308 | 6.3761 | 0.38716 | 12.7522 | 0.0016154 | 0.018363
2048.3 | 0 | 2074573.7411 | 3298061.7203 | 6.2875 | 0.38177 | 12.5749 | 0.0015929 | 0.018108
2048.4 | 0 | 2074573.7411 | 3252210.5632 | 6.2001 | 0.37647 | 12.4001 | 0.0015708 | 0.017856
2048.5 | 0 | 2074573.7411 | 3206996.8498 | 6.1139 | 0.37123 | 12.2277 | 0.001549 | 0.017608
2048.6 | 0 | 2074573.7411 | 3162411.7181 | 6.0289 | 0.36607 | 12.0577 | 0.0015274 | 0.017363
2048.7 | 0 | 2074573.7411 | 3118446.4291 | 5.945 | 0.36098 | 11.8901 | 0.0015062 | 0.017122
2048.8 | 0 | 2074573.7411 | 3075092.3657 | 5.8624 | 0.35596 | 11.7248 | 0.0014853 | 0.016884
2048.9 | 0 | 2074573.7411 | 3032341.0302 | 5.7809 | 0.35102 | 11.5618 | 0.0014646 | 0.016649
2049 | 0 | 2074573.7411 | 2990184.0432 | 5.7005 | 0.34614 | 11.401 | 0.0014442 | 0.016418
2049.1 | 0 | 2074573.7411 | 2948613.1419 | 5.6213 | 0.34132 | 11.2425 | 0.0014242 | 0.016189
2049.2 | 0 | 2074573.7411 | 2907620.1782 | 5.5431 | 0.33658 | 11.0862 | 0.0014044 | 0.015964
2049.3 | 0 | 2074573.7411 | 2867197.1174 | 5.4661 | 0.3319 | 10.9321 | 0.0013848 | 0.015742
2049.4 | 0 | 2074573.7411 | 2827336.0364 | 5.3901 | 0.32728 | 10.7801 | 0.0013656 | 0.015523
2049.5 | 0 | 2074573.7411 | 2788029.1223 | 5.3151 | 0.32273 | 10.6303 | 0.0013466 | 0.015308
2049.6 | 0 | 2074573.7411 | 2749268.6708 | 5.2412 | 0.31825 | 10.4825 | 0.0013279 | 0.015095
2049.7 | 0 | 2074573.7411 | 2711047.0848 | 5.1684 | 0.31382 | 10.3367 | 0.0013094 | 0.014885
2049.8 | 0 | 2074573.7411 | 2673356.8727 | 5.0965 | 0.30946 | 10.193 | 0.0012912 | 0.014678
2049.9 | 0 | 2074573.7411 | 2636190.6471 | 5.0257 | 0.30516 | 10.0513 | 0.0012733 | 0.014474
2050 | 0 | 2074573.7411 | 2599541.1233 | 4.9558 | 0.30092 | 9.9116 | 0.0012556 | 0.014273
2050.1 | 0 | 2074573.7411 | 2563401.1179 | 4.8869 | 0.29673 | 9.7738 | 0.0012381 | 0.014074
2050.2 | 0 | 2074573.7411 | 2527763.5474 | 4.819 | 0.29261 | 9.6379 | 0.0012209 | 0.013879
2050.3 | 0 | 2074573.7411 | 2492621.4265 | 4.752 | 0.28854 | 9.5039 | 0.0012039 | 0.013686
2050.4 | 0 | 2074573.7411 | 2457967.8675 | 4.6859 | 0.28453 | 9.3718 | 0.0011872 | 0.013495
2050.5 | 0 | 2074573.7411 | 2423796.078 | 4.6208 | 0.28057 | 9.2415 | 0.0011707 | 0.013308
2050.6 | 0 | 2074573.7411 | 2390099.3603 | 4.5565 | 0.27667 | 9.113 | 0.0011544 | 0.013123
2050.7 | 0 | 2074573.7411 | 2356871.1097 | 4.4932 | 0.27283 | 8.9863 | 0.0011384 | 0.01294
2050.8 | 0 | 2074573.7411 | 2324104.8135 | 4.4307 | 0.26903 | 8.8614 | 0.0011225 | 0.01276
2050.9 | 0 | 2074573.7411 | 2291794.0492 | 4.3691 | 0.26529 | 8.7382 | 0.0011069 | 0.012583
2051 | 0 | 2074573.7411 | 2259932.4838 | 4.3084 | 0.2616 | 8.6167 | 0.0010915 | 0.012408
2051.1 | 0 | 2074573.7411 | 2228513.8725 | 4.2485 | 0.25797 | 8.4969 | 0.0010764 | 0.012236
2051.2 | 0 | 2074573.7411 | 2197532.057 | 4.1894 | 0.25438 | 8.3788 | 0.0010614 | 0.012065
2051.3 | 0 | 2074573.7411 | 2166980.9649 | 4.1312 | 0.25084 | 8.2623 | 0.0010466 | 0.011898
2051.4 | 0 | 2074573.7411 | 2136854.6079 | 4.0737 | 0.24736 | 8.1474 | 0.0010321 | 0.011732
2051.5 | 0 | 2074573.7411 | 2107147.0813 | 4.0171 | 0.24392 | 8.0342 | 0.0010177 | 0.011569
2051.6 | 0 | 2074573.7411 | 2077852.5623 | 3.9612 | 0.24053 | 7.9225 | 0.0010036 | 0.011408
2051.7 | 0 | 2074573.7411 | 2048965.309 | 3.9062 | 0.23718 | 7.8123 | 0.00098964 | 0.01125
2051.8 | 0 | 2074573.7411 | 2020479.6595 | 3.8519 | 0.23389 | 7.7037 | 0.00097588 | 0.011093
2051.9 | 0 | 2074573.7411 | 1992390.0305 | 3.7983 | 0.23063 | 7.5966 | 0.00096232 | 0.010939
2052 | 0 | 2074573.7411 | 1964690.9163 | 3.7455 | 0.22743 | 7.491 | 0.00094894 | 0.010787
2052.1 | 0 | 2074573.7411 | 1937376.8878 | 3.6934 | 0.22427 | 7.3869 | 0.00093574 | 0.010637
2052.2 | 0 | 2074573.7411 | 1910442.5913 | 3.6421 | 0.22115 | 7.2842 | 0.00092274 | 0.010489
2052.3 | 0 | 2074573.7411 | 1883882.7478 | 3.5915 | 0.21807 | 7.1829 | 0.00090991 | 0.010343
2052.4 | 0 | 2074573.7411 | 1857692.1513 | 3.5415 | 0.21504 | 7.0831 | 0.00089726 | 0.0102
2052.5 | 0 | 2074573.7411 | 1831865.6684 | 3.4923 | 0.21205 | 6.9846 | 0.00088478 | 0.010058
2052.6 | 0 | 2074573.7411 | 1806398.237 | 3.4437 | 0.2091 | 6.8875 | 0.00087248 | 0.009918
2052.7 | 0 | 2074573.7411 | 1781284.8654 | 3.3959 | 0.2062 | 6.7917 | 0.00086035 | 0.0097801
2052.8 | 0 | 2074573.7411 | 1756520.6315 | 3.3487 | 0.20333 | 6.6973 | 0.00084839 | 0.0096441
2052.9 | 0 | 2074573.7411 | 1732100.6811 | 3.3021 | 0.2005 | 6.6042 | 0.0008366 | 0.00951
2053 | 0 | 2074573.7411 | 1708020.2281 | 3.2562 | 0.19772 | 6.5124 | 0.00082497 | 0.0093778
2053.1 | 0 | 2074573.7411 | 1684274.5525 | 3.2109 | 0.19497 | 6.4218 | 0.0008135 | 0.0092475
2053.2 | 0 | 2074573.7411 | 1660859 | 3.1663 | 0.19226 | 6.3326 | 0.00080219 | 0.0091189
2053.3 | 0 | 2074573.7411 | 1637768.9813 | 3.1223 | 0.18958 | 6.2445 | 0.00079104 | 0.0089921
2053.4 | 0 | 2074573.7411 | 1614999.9705 | 3.0789 | 0.18695 | 6.1577 | 0.00078004 | 0.0088671
2053.5 | 0 | 2074573.7411 | 1592547.5049 | 3.0361 | 0.18435 | 6.0721 | 0.00076919 | 0.0087438
2053.6 | 0 | 2074573.7411 | 1570407.1837 | 2.9938 | 0.18179 | 5.9877 | 0.0007585 | 0.0086223
2053.7 | 0 | 2074573.7411 | 1548574.6674 | 2.9522 | 0.17926 | 5.9044 | 0.00074795 | 0.0085024
2053.8 | 0 | 2074573.7411 | 1527045.6766 | 2.9112 | 0.17677 | 5.8224 | 0.00073756 | 0.0083842
2053.9 | 0 | 2074573.7411 | 1505815.9917 | 2.8707 | 0.17431 | 5.7414 | 0.0007273 | 0.0082676
2054 | 0 | 2074573.7411 | 1484881.4515 | 2.8308 | 0.17189 | 5.6616 | 0.00071719 | 0.0081527
2054.1 | 0 | 2074573.7411 | 1464237.9528 | 2.7914 | 0.1695 | 5.5829 | 0.00070722 | 0.0080393
2054.2 | 0 | 2074573.7411 | 1443881.4495 | 2.7526 | 0.16714 | 5.5053 | 0.00069739 | 0.0079276
2054.3 | 0 | 2074573.7411 | 1423807.9516 | 2.7144 | 0.16482 | 5.4287 | 0.00068769 | 0.0078174
2054.4 | 0 | 2074573.7411 | 1404013.5246 | 2.6766 | 0.16252 | 5.3533 | 0.00067813 | 0.0077087
2054.5 | 0 | 2074573.7411 | 1384494.2887 | 2.6394 | 0.16027 | 5.2788 | 0.0006687 | 0.0076015
2054.6 | 0 | 2074573.7411 | 1365246.4181 | 2.6027 | 0.15804 | 5.2054 | 0.00065941 | 0.0074958
2054.7 | 0 | 2074573.7411 | 1346266.1402 | 2.5665 | 0.15584 | 5.1331 | 0.00065024 | 0.0073916
2054.8 | 0 | 2074573.7411 | 1327549.7348 | 2.5309 | 0.15367 | 5.0617 | 0.0006412 | 0.0072889
2054.9 | 0 | 2074573.7411 | 1309093.5334 | 2.4957 | 0.15154 | 4.9913 | 0.00063229 | 0.0071875
2055 | 0 | 2074573.7411 | 1290893.9185 | 2.461 | 0.14943 | 4.922 | 0.0006235 | 0.0070876
2055.1 | 0 | 2074573.7411 | 1272947.3229 | 2.4268 | 0.14735 | 4.8535 | 0.00061483 | 0.0069891
2055.2 | 0 | 2074573.7411 | 1255250.2291 | 2.393 | 0.1453 | 4.786 | 0.00060628 | 0.0068919
2055.3 | 0 | 2074573.7411 | 1237799.1683 | 2.3598 | 0.14328 | 4.7195 | 0.00059785 | 0.0067961
2055.4 | 0 | 2074573.7411 | 1220590.7202 | 2.3269 | 0.14129 | 4.6539 | 0.00058954 | 0.0067016
2055.5 | 0 | 2074573.7411 | 1203621.5117 | 2.2946 | 0.13933 | 4.5892 | 0.00058134 | 0.0066084
2055.6 | 0 | 2074573.7411 | 1186888.2169 | 2.2627 | 0.13739 | 4.5254 | 0.00057326 | 0.0065166
2055.7 | 0 | 2074573.7411 | 1170387.556 | 2.2312 | 0.13548 | 4.4625 | 0.00056529 | 0.006426
2055.8 | 0 | 2074573.7411 | 1154116.2948 | 2.2002 | 0.1336 | 4.4004 | 0.00055743 | 0.0063366
2055.9 | 0 | 2074573.7411 | 1138071.2441 | 2.1696 | 0.13174 | 4.3393 | 0.00054968 | 0.0062485
2056 | 0 | 2074573.7411 | 1122249.259 | 2.1395 | 0.12991 | 4.2789 | 0.00054204 | 0.0061617
2056.1 | 0 | 2074573.7411 | 1106647.2384 | 2.1097 | 0.1281 | 4.2195 | 0.00053451 | 0.006076
2056.2 | 0 | 2074573.7411 | 1091262.1241 | 2.0804 | 0.12632 | 4.1608 | 0.00052707 | 0.0059915
2056.3 | 0 | 2074573.7411 | 1076090.9008 | 2.0515 | 0.12457 | 4.1029 | 0.00051975 | 0.0059082
2056.4 | 0 | 2074573.7411 | 1061130.5946 | 2.023 | 0.12283 | 4.0459 | 0.00051252 | 0.0058261
2056.5 | 0 | 2074573.7411 | 1046378.2735 | 1.9948 | 0.12113 | 3.9897 | 0.0005054 | 0.0057451
2056.6 | 0 | 2074573.7411 | 1031831.0459 | 1.9671 | 0.11944 | 3.9342 | 0.00049837 | 0.0056652
2056.7 | 0 | 2074573.7411 | 1017486.0604 | 1.9397 | 0.11778 | 3.8795 | 0.00049144 | 0.0055865
2056.8 | 0 | 2074573.7411 | 1003340.5055 | 1.9128 | 0.11614 | 3.8256 | 0.00048461 | 0.0055088
2056.9 | 0 | 2074573.7411 | 989391.6086 | 1.8862 | 0.11453 | 3.7724 | 0.00047787 | 0.0054322
2057 | 0 | 2074573.7411 | 975636.6355 | 1.86 | 0.11294 | 3.7199 | 0.00047123 | 0.0053567
2057.1 | 0 | 2074573.7411 | 962072.8904 | 1.8341 | 0.11137 | 3.6682 | 0.00046468 | 0.0052822
2057.2 | 0 | 2074573.7411 | 948697.7146 | 1.8086 | 0.10982 | 3.6172 | 0.00045822 | 0.0052088
2057.3 | 0 | 2074573.7411 | 935508.4866 | 1.7835 | 0.10829 | 3.5669 | 0.00045185 | 0.0051364
2057.4 | 0 | 2074573.7411 | 922502.6213 | 1.7587 | 0.10679 | 3.5173 | 0.00044556 | 0.005065
2057.5 | 0 | 2074573.7411 | 909677.5694 | 1.7342 | 0.1053 | 3.4684 | 0.00043937 | 0.0049946
2057.6 | 0 | 2074573.7411 | 897030.8173 | 1.7101 | 0.10384 | 3.4202 | 0.00043326 | 0.0049251
2057.7 | 0 | 2074573.7411 | 884559.886 | 1.6863 | 0.10239 | 3.3727 | 0.00042724 | 0.0048566
2057.8 | 0 | 2074573.7411 | 872262.3314 | 1.6629 | 0.10097 | 3.3258 | 0.0004213 | 0.0047891
2057.9 | 0 | 2074573.7411 | 860135.7429 | 1.6398 | 0.099567 | 3.2795 | 0.00041544 | 0.0047225
2058 | 0 | 2074573.7411 | 848177.7438 | 1.617 | 0.098183 | 3.234 | 0.00040967 | 0.0046569
2058.1 | 0 | 2074573.7411 | 836385.9903 | 1.5945 | 0.096818 | 3.189 | 0.00040397 | 0.0045921
2058.2 | 0 | 2074573.7411 | 824758.1711 | 1.5723 | 0.095472 | 3.1447 | 0.00039835 | 0.0045283
2058.3 | 0 | 2074573.7411 | 813292.0071 | 1.5505 | 0.094145 | 3.1009 | 0.00039282 | 0.0044654
2058.4 | 0 | 2074573.7411 | 801985.251 | 1.5289 | 0.092836 | 3.0578 | 0.00038736 | 0.0044033
2058.5 | 0 | 2074573.7411 | 790835.6865 | 1.5077 | 0.091545 | 3.0153 | 0.00038197 | 0.0043421
2058.6 | 0 | 2074573.7411 | 779841.1284 | 1.4867 | 0.090272 | 2.9734 | 0.00037666 | 0.0042817
2058.7 | 0 | 2074573.7411 | 768999.4216 | 1.466 | 0.089017 | 2.9321 | 0.00037142 | 0.0042222
2058.8 | 0 | 2074573.7411 | 758308.4412 | 1.4456 | 0.08778 | 2.8913 | 0.00036626 | 0.0041635
2058.9 | 0 | 2074573.7411 | 747766.0917 | 1.4256 | 0.086559 | 2.8511 | 0.00036117 | 0.0041056
2059 | 0 | 2074573.7411 | 737370.3067 | 1.4057 | 0.085356 | 2.8115 | 0.00035615 | 0.0040485
2059.1 | 0 | 2074573.7411 | 727119.0486 | 1.3862 | 0.084169 | 2.7724 | 0.0003512 | 0.0039922
2059.2 | 0 | 2074573.7411 | 717010.3082 | 1.3669 | 0.082999 | 2.7338 | 0.00034631 | 0.0039367
2059.3 | 0 | 2074573.7411 | 707042.1042 | 1.3479 | 0.081845 | 2.6958 | 0.0003415 | 0.003882
2059.4 | 0 | 2074573.7411 | 697212.4826 | 1.3292 | 0.080707 | 2.6583 | 0.00033675 | 0.003828
2059.5 | 0 | 2074573.7411 | 687519.5169 | 1.3107 | 0.079585 | 2.6214 | 0.00033207 | 0.0037748
2059.6 | 0 | 2074573.7411 | 677961.3073 | 1.2925 | 0.078479 | 2.5849 | 0.00032745 | 0.0037223
2059.7 | 0 | 2074573.7411 | 668535.9802 | 1.2745 | 0.077388 | 2.549 | 0.0003229 | 0.0036706
2059.8 | 0 | 2074573.7411 | 659241.6883 | 1.2568 | 0.076312 | 2.5136 | 0.00031841 | 0.0036195
2059.9 | 0 | 2074573.7411 | 650076.61 | 1.2393 | 0.075251 | 2.4786 | 0.00031398 | 0.0035692
2060 | 0 | 2074573.7411 | 641038.9487 | 1.2221 | 0.074205 | 2.4442 | 0.00030962 | 0.0035196
2060.1 | 0 | 2074573.7411 | 632126.933 | 1.2051 | 0.073173 | 2.4102 | 0.00030531 | 0.0034707
2060.2 | 0 | 2074573.7411 | 623338.8163 | 1.1883 | 0.072156 | 2.3767 | 0.00030107 | 0.0034224
2060.3 | 0 | 2074573.7411 | 614672.876 | 1.1718 | 0.071153 | 2.3436 | 0.00029688 | 0.0033748
2060.4 | 0 | 2074573.7411 | 606127.4136 | 1.1555 | 0.070164 | 2.3111 | 0.00029276 | 0.0033279
2060.5 | 0 | 2074573.7411 | 597700.754 | 1.1395 | 0.069188 | 2.2789 | 0.00028869 | 0.0032817
2060.6 | 0 | 2074573.7411 | 589391.2458 | 1.1236 | 0.068226 | 2.2472 | 0.00028467 | 0.003236
2060.7 | 0 | 2074573.7411 | 581197.2601 | 1.108 | 0.067278 | 2.216 | 0.00028072 | 0.003191
2060.8 | 0 | 2074573.7411 | 573117.1909 | 1.0926 | 0.066343 | 2.1852 | 0.00027681 | 0.0031467
2060.9 | 0 | 2074573.7411 | 565149.4545 | 1.0774 | 0.06542 | 2.1548 | 0.00027296 | 0.0031029
2061 | 0 | 2074573.7411 | 557292.4892 | 1.0624 | 0.064511 | 2.1249 | 0.00026917 | 0.0030598
2061.1 | 0 | 2074573.7411 | 549544.7551 | 1.0477 | 0.063614 | 2.0953 | 0.00026543 | 0.0030173
2061.2 | 0 | 2074573.7411 | 541904.7334 | 1.0331 | 0.062729 | 2.0662 | 0.00026174 | 0.0029753
2061.3 | 0 | 2074573.7411 | 534370.9269 | 1.0187 | 0.061857 | 2.0375 | 0.0002581 | 0.0029339
2061.4 | 0 | 2074573.7411 | 526941.8587 | 1.0046 | 0.060997 | 2.0091 | 0.00025451 | 0.0028932
2061.5 | 0 | 2074573.7411 | 519616.0728 | 0.9906 | 0.060149 | 1.9812 | 0.00025097 | 0.0028529
2061.6 | 0 | 2074573.7411 | 512392.1334 | 0.97683 | 0.059313 | 1.9537 | 0.00024748 | 0.0028133
2061.7 | 0 | 2074573.7411 | 505268.6244 | 0.96325 | 0.058489 | 1.9265 | 0.00024404 | 0.0027742
2061.8 | 0 | 2074573.7411 | 498244.1497 | 0.94986 | 0.057675 | 1.8997 | 0.00024065 | 0.0027356
2061.9 | 0 | 2074573.7411 | 491317.3325 | 0.93665 | 0.056874 | 1.8733 | 0.0002373 | 0.0026976
2062 | 0 | 2074573.7411 | 484486.815 | 0.92363 | 0.056083 | 1.8473 | 0.00023401 | 0.0026601
2062.1 | 0 | 2074573.7411 | 477751.2585 | 0.91079 | 0.055303 | 1.8216 | 0.00023075 | 0.0026231
2062.2 | 0 | 2074573.7411 | 471109.3428 | 0.89813 | 0.054534 | 1.7963 | 0.00022754 | 0.0025866
2062.3 | 0 | 2074573.7411 | 464559.766 | 0.88564 | 0.053776 | 1.7713 | 0.00022438 | 0.0025506
2062.4 | 0 | 2074573.7411 | 458101.2444 | 0.87333 | 0.053029 | 1.7467 | 0.00022126 | 0.0025152
2062.5 | 0 | 2074573.7411 | 451732.5122 | 0.86119 | 0.052291 | 1.7224 | 0.00021818 | 0.0024802
2062.6 | 0 | 2074573.7411 | 445452.3209 | 0.84922 | 0.051564 | 1.6984 | 0.00021515 | 0.0024457
2062.7 | 0 | 2074573.7411 | 439259.4397 | 0.83741 | 0.050847 | 1.6748 | 0.00021216 | 0.0024117
2062.8 | 0 | 2074573.7411 | 433152.6548 | 0.82577 | 0.050141 | 1.6515 | 0.00020921 | 0.0023782
2062.9 | 0 | 2074573.7411 | 427130.7692 | 0.81429 | 0.049444 | 1.6286 | 0.0002063 | 0.0023451
2063 | 0 | 2074573.7411 | 421192.6026 | 0.80297 | 0.048756 | 1.6059 | 0.00020343 | 0.0023125
2063.1 | 0 | 2074573.7411 | 415336.9911 | 0.7918 | 0.048078 | 1.5836 | 0.00020061 | 0.0022804
2063.2 | 0 | 2074573.7411 | 409562.7869 | 0.7808 | 0.04741 | 1.5616 | 0.00019782 | 0.0022487
2063.3 | 0 | 2074573.7411 | 403868.8584 | 0.76994 | 0.046751 | 1.5399 | 0.00019507 | 0.0022174
2063.4 | 0 | 2074573.7411 | 398254.0895 | 0.75924 | 0.046101 | 1.5185 | 0.00019235 | 0.0021866
2063.5 | 0 | 2074573.7411 | 392717.3796 | 0.74868 | 0.04546 | 1.4974 | 0.00018968 | 0.0021562
2063.6 | 0 | 2074573.7411 | 387257.6437 | 0.73827 | 0.044828 | 1.4765 | 0.00018704 | 0.0021262
2063.7 | 0 | 2074573.7411 | 381873.8114 | 0.72801 | 0.044205 | 1.456 | 0.00018444 | 0.0020967
2063.8 | 0 | 2074573.7411 | 376564.8277 | 0.71789 | 0.04359 | 1.4358 | 0.00018188 | 0.0020675
2063.9 | 0 | 2074573.7411 | 371329.6518 | 0.70791 | 0.042984 | 1.4158 | 0.00017935 | 0.0020388
2064 | 0 | 2074573.7411 | 366167.2578 | 0.69807 | 0.042387 | 1.3961 | 0.00017686 | 0.0020104
2064.1 | 0 | 2074573.7411 | 361076.6337 | 0.68836 | 0.041797 | 1.3767 | 0.0001744 | 0.0019825
2064.2 | 0 | 2074573.7411 | 356056.7817 | 0.67879 | 0.041216 | 1.3576 | 0.00017197 | 0.0019549
2064.3 | 0 | 2074573.7411 | 351106.7181 | 0.66935 | 0.040643 | 1.3387 | 0.00016958 | 0.0019277
2064.4 | 0 | 2074573.7411 | 346225.4725 | 0.66005 | 0.040078 | 1.3201 | 0.00016723 | 0.0019009
2064.5 | 0 | 2074573.7411 | 341412.0882 | 0.65087 | 0.039521 | 1.3017 | 0.0001649 | 0.0018745
2064.6 | 0 | 2074573.7411 | 336665.6217 | 0.64182 | 0.038972 | 1.2836 | 0.00016261 | 0.0018485
2064.7 | 0 | 2074573.7411 | 331985.1428 | 0.6329 | 0.03843 | 1.2658 | 0.00016035 | 0.0018228
2064.8 | 0 | 2074573.7411 | 327369.7341 | 0.6241 | 0.037895 | 1.2482 | 0.00015812 | 0.0017974
2064.9 | 0 | 2074573.7411 | 322818.4908 | 0.61542 | 0.037369 | 1.2308 | 0.00015592 | 0.0017724
2065 | 0 | 2074573.7411 | 318330.5211 | 0.60687 | 0.036849 | 1.2137 | 0.00015375 | 0.0017478
2065.1 | 0 | 2074573.7411 | 313904.9451 | 0.59843 | 0.036337 | 1.1969 | 0.00015161 | 0.0017235
2065.2 | 0 | 2074573.7411 | 309540.8955 | 0.59011 | 0.035832 | 1.1802 | 0.00014951 | 0.0016995
2065.3 | 0 | 2074573.7411 | 305237.5169 | 0.58191 | 0.035333 | 1.1638 | 0.00014743 | 0.0016759
2065.4 | 0 | 2074573.7411 | 300993.9658 | 0.57382 | 0.034842 | 1.1476 | 0.00014538 | 0.0016526
2065.5 | 0 | 2074573.7411 | 296809.4105 | 0.56584 | 0.034358 | 1.1317 | 0.00014336 | 0.0016296
2065.6 | 0 | 2074573.7411 | 292683.0308 | 0.55797 | 0.03388 | 1.1159 | 0.00014136 | 0.001607
2065.7 | 0 | 2074573.7411 | 288614.018 | 0.55022 | 0.033409 | 1.1004 | 0.0001394 | 0.0015846
2065.8 | 0 | 2074573.7411 | 284601.5743 | 0.54257 | 0.032945 | 1.0851 | 0.00013746 | 0.0015626
2065.9 | 0 | 2074573.7411 | 280644.9136 | 0.53502 | 0.032487 | 1.07 | 0.00013555 | 0.0015409
2066 | 0 | 2074573.7411 | 276743.2601 | 0.52759 | 0.032035 | 1.0552 | 0.00013367 | 0.0015194
2066.1 | 0 | 2074573.7411 | 272895.8491 | 0.52025 | 0.03159 | 1.0405 | 0.00013181 | 0.0014983
2066.2 | 0 | 2074573.7411 | 269101.9267 | 0.51302 | 0.031151 | 1.026 | 0.00012998 | 0.0014775
2066.3 | 0 | 2074573.7411 | 265360.7491 | 0.50589 | 0.030717 | 1.0118 | 0.00012817 | 0.001457
2066.4 | 0 | 2074573.7411 | 261671.583 | 0.49885 | 0.03029 | 0.99771 | 0.00012639 | 0.0014367
2066.5 | 0 | 2074573.7411 | 258033.7054 | 0.49192 | 0.029869 | 0.98384 | 0.00012463 | 0.0014167
2066.6 | 0 | 2074573.7411 | 254446.4032 | 0.48508 | 0.029454 | 0.97016 | 0.0001229 | 0.001397
2066.7 | 0 | 2074573.7411 | 250908.9734 | 0.47834 | 0.029045 | 0.95667 | 0.00012119 | 0.0013776
2066.8 | 0 | 2074573.7411 | 247420.7225 | 0.47169 | 0.028641 | 0.94337 | 0.0001195 | 0.0013585
2066.9 | 0 | 2074573.7411 | 243980.9668 | 0.46513 | 0.028243 | 0.93026 | 0.00011784 | 0.0013396
2067 | 0 | 2074573.7411 | 240589.0322 | 0.45866 | 0.02785 | 0.91732 | 0.0001162 | 0.0013209
2067.1 | 0 | 2074573.7411 | 237244.2539 | 0.45229 | 0.027463 | 0.90457 | 0.00011459 | 0.0013026
2067.2 | 0 | 2074573.7411 | 233945.9761 | 0.446 | 0.027081 | 0.89199 | 0.00011299 | 0.0012845
2067.3 | 0 | 2074573.7411 | 230693.5525 | 0.4398 | 0.026704 | 0.87959 | 0.00011142 | 0.0012666
2067.4 | 0 | 2074573.7411 | 227486.3456 | 0.43368 | 0.026333 | 0.86737 | 0.00010987 | 0.001249
2067.5 | 0 | 2074573.7411 | 224323.7268 | 0.42765 | 0.025967 | 0.85531 | 0.00010835 | 0.0012316
2067.6 | 0 | 2074573.7411 | 221205.0761 | 0.42171 | 0.025606 | 0.84342 | 0.00010684 | 0.0012145
2067.7 | 0 | 2074573.7411 | 218129.7823 | 0.41585 | 0.02525 | 0.83169 | 0.00010536 | 0.0011976
2067.8 | 0 | 2074573.7411 | 215097.2427 | 0.41006 | 0.024899 | 0.82013 | 0.00010389 | 0.001181
2067.9 | 0 | 2074573.7411 | 212106.8628 | 0.40436 | 0.024553 | 0.80873 | 0.00010245 | 0.0011646
2068 | 0 | 2074573.7411 | 209158.0565 | 0.39874 | 0.024212 | 0.79748 | 0.00010102 | 0.0011484
2068.1 | 0 | 2074573.7411 | 206250.2459 | 0.3932 | 0.023875 | 0.7864 | 9.9618e-05 | 0.0011324
2068.2 | 0 | 2074573.7411 | 203382.861 | 0.38773 | 0.023543 | 0.77546 | 9.8233e-05 | 0.0011167
2068.3 | 0 | 2074573.7411 | 200555.3398 | 0.38234 | 0.023216 | 0.76468 | 9.6867e-05 | 0.0011011
2068.4 | 0 | 2074573.7411 | 197767.128 | 0.37703 | 0.022893 | 0.75405 | 9.5521e-05 | 0.0010858
2068.5 | 0 | 2074573.7411 | 195017.6793 | 0.37178 | 0.022575 | 0.74357 | 9.4193e-05 | 0.0010707
2068.6 | 0 | 2074573.7411 | 192306.4546 | 0.36662 | 0.022261 | 0.73323 | 9.2883e-05 | 0.0010559
2068.7 | 0 | 2074573.7411 | 189632.9226 | 0.36152 | 0.021951 | 0.72304 | 9.1592e-05 | 0.0010412
2068.8 | 0 | 2074573.7411 | 186996.5593 | 0.35649 | 0.021646 | 0.71298 | 9.0319e-05 | 0.0010267
2068.9 | 0 | 2074573.7411 | 184396.8479 | 0.35154 | 0.021345 | 0.70307 | 8.9063e-05 | 0.0010124
2069 | 0 | 2074573.7411 | 181833.2789 | 0.34665 | 0.021049 | 0.6933 | 8.7825e-05 | 0.00099835
2069.1 | 0 | 2074573.7411 | 179305.3498 | 0.34183 | 0.020756 | 0.68366 | 8.6604e-05 | 0.00098447
2069.2 | 0 | 2074573.7411 | 176812.5651 | 0.33708 | 0.020467 | 0.67416 | 8.54e-05 | 0.00097078
2069.3 | 0 | 2074573.7411 | 174354.4363 | 0.33239 | 0.020183 | 0.66478 | 8.4212e-05 | 0.00095729
2069.4 | 0 | 2074573.7411 | 171930.4814 | 0.32777 | 0.019902 | 0.65554 | 8.3042e-05 | 0.00094398
2069.5 | 0 | 2074573.7411 | 169540.2255 | 0.32321 | 0.019626 | 0.64643 | 8.1887e-05 | 0.00093085
2069.6 | 0 | 2074573.7411 | 167183.2 | 0.31872 | 0.019353 | 0.63744 | 8.0749e-05 | 0.00091791
2069.7 | 0 | 2074573.7411 | 164858.943 | 0.31429 | 0.019084 | 0.62858 | 7.9626e-05 | 0.00090515
2069.8 | 0 | 2074573.7411 | 162566.9989 | 0.30992 | 0.018818 | 0.61984 | 7.8519e-05 | 0.00089257
2069.9 | 0 | 2074573.7411 | 160306.9183 | 0.30561 | 0.018557 | 0.61122 | 7.7428e-05 | 0.00088016
2070 | 0 | 2074573.7411 | 158078.2585 | 0.30136 | 0.018299 | 0.60272 | 7.6351e-05 | 0.00086792
2070.1 | 0 | 2074573.7411 | 155880.5825 | 0.29717 | 0.018044 | 0.59435 | 7.529e-05 | 0.00085586
2070.2 | 0 | 2074573.7411 | 153713.4596 | 0.29304 | 0.017793 | 0.58608 | 7.4243e-05 | 0.00084396
2070.3 | 0 | 2074573.7411 | 151576.465 | 0.28897 | 0.017546 | 0.57793 | 7.3211e-05 | 0.00083223
2070.4 | 0 | 2074573.7411 | 149469.18 | 0.28495 | 0.017302 | 0.5699 | 7.2193e-05 | 0.00082066
2070.5 | 0 | 2074573.7411 | 147391.1913 | 0.28099 | 0.017062 | 0.56198 | 7.1189e-05 | 0.00080925
2070.6 | 0 | 2074573.7411 | 145342.0918 | 0.27708 | 0.016824 | 0.55416 | 7.02e-05 | 0.000798
2070.7 | 0 | 2074573.7411 | 143321.4798 | 0.27323 | 0.016591 | 0.54646 | 6.9224e-05 | 0.0007869
2070.8 | 0 | 2074573.7411 | 141328.9593 | 0.26943 | 0.01636 | 0.53886 | 6.8261e-05 | 0.00077596
2070.9 | 0 | 2074573.7411 | 139364.1397 | 0.26569 | 0.016132 | 0.53137 | 6.7312e-05 | 0.00076517
2071 | 0 | 2074573.7411 | 137426.6359 | 0.26199 | 0.015908 | 0.52398 | 6.6376e-05 | 0.00075454
2071.1 | 0 | 2074573.7411 | 135516.0681 | 0.25835 | 0.015687 | 0.5167 | 6.5454e-05 | 0.00074405
2071.2 | 0 | 2074573.7411 | 133632.062 | 0.25476 | 0.015469 | 0.50952 | 6.4544e-05 | 0.0007337
2071.3 | 0 | 2074573.7411 | 131774.2482 | 0.25122 | 0.015254 | 0.50243 | 6.3646e-05 | 0.0007235
2071.4 | 0 | 2074573.7411 | 129942.2625 | 0.24772 | 0.015042 | 0.49545 | 6.2762e-05 | 0.00071344
2071.5 | 0 | 2074573.7411 | 128135.746 | 0.24428 | 0.014833 | 0.48856 | 6.1889e-05 | 0.00070352
2071.6 | 0 | 2074573.7411 | 126354.3444 | 0.24088 | 0.014626 | 0.48177 | 6.1029e-05 | 0.00069374
2071.7 | 0 | 2074573.7411 | 124597.7088 | 0.23753 | 0.014423 | 0.47507 | 6.018e-05 | 0.0006841
2071.8 | 0 | 2074573.7411 | 122865.4946 | 0.23423 | 0.014223 | 0.46846 | 5.9343e-05 | 0.00067459
2071.9 | 0 | 2074573.7411 | 121157.3625 | 0.23098 | 0.014025 | 0.46195 | 5.8518e-05 | 0.00066521
2072 | 0 | 2074573.7411 | 119472.9777 | 0.22776 | 0.01383 | 0.45553 | 5.7705e-05 | 0.00065596
2072.1 | 0 | 2074573.7411 | 117812.0099 | 0.2246 | 0.013638 | 0.4492 | 5.6903e-05 | 0.00064684
2072.2 | 0 | 2074573.7411 | 116174.1336 | 0.22148 | 0.013448 | 0.44295 | 5.6112e-05 | 0.00063785
2072.3 | 0 | 2074573.7411 | 114559.0279 | 0.2184 | 0.013261 | 0.43679 | 5.5332e-05 | 0.00062898
2072.4 | 0 | 2074573.7411 | 112966.3761 | 0.21536 | 0.013077 | 0.43072 | 5.4562e-05 | 0.00062024
2072.5 | 0 | 2074573.7411 | 111395.866 | 0.21237 | 0.012895 | 0.42473 | 5.3804e-05 | 0.00061162
2072.6 | 0 | 2074573.7411 | 109847.1899 | 0.20941 | 0.012716 | 0.41883 | 5.3056e-05 | 0.00060311
2072.7 | 0 | 2074573.7411 | 108320.0442 | 0.2065 | 0.012539 | 0.41301 | 5.2318e-05 | 0.00059473
2072.8 | 0 | 2074573.7411 | 106814.1296 | 0.20363 | 0.012365 | 0.40726 | 5.1591e-05 | 0.00058646
2072.9 | 0 | 2074573.7411 | 105329.1509 | 0.2008 | 0.012193 | 0.4016 | 5.0874e-05 | 0.00057831
2073 | 0 | 2074573.7411 | 103864.817 | 0.19801 | 0.012023 | 0.39602 | 5.0166e-05 | 0.00057027
2073.1 | 0 | 2074573.7411 | 102420.841 | 0.19526 | 0.011856 | 0.39051 | 4.9469e-05 | 0.00056234
2073.2 | 0 | 2074573.7411 | 100996.9398 | 0.19254 | 0.011691 | 0.38508 | 4.8781e-05 | 0.00055452
2073.3 | 0 | 2074573.7411 | 99592.8343 | 0.18986 | 0.011529 | 0.37973 | 4.8103e-05 | 0.00054681
2073.4 | 0 | 2074573.7411 | 98208.2493 | 0.18723 | 0.011368 | 0.37445 | 4.7434e-05 | 0.00053921
2073.5 | 0 | 2074573.7411 | 96842.9135 | 0.18462 | 0.01121 | 0.36924 | 4.6775e-05 | 0.00053171
2073.6 | 0 | 2074573.7411 | 95496.5592 | 0.18206 | 0.011054 | 0.36411 | 4.6124e-05 | 0.00052432
2073.7 | 0 | 2074573.7411 | 94168.9225 | 0.17952 | 0.010901 | 0.35905 | 4.5483e-05 | 0.00051703
2073.8 | 0 | 2074573.7411 | 92859.7432 | 0.17703 | 0.010749 | 0.35406 | 4.4851e-05 | 0.00050984
2073.9 | 0 | 2074573.7411 | 91568.7648 | 0.17457 | 0.0106 | 0.34914 | 4.4227e-05 | 0.00050276
2074 | 0 | 2074573.7411 | 90295.7341 | 0.17214 | 0.010452 | 0.34428 | 4.3612e-05 | 0.00049577
2074.1 | 0 | 2074573.7411 | 89040.4016 | 0.16975 | 0.010307 | 0.3395 | 4.3006e-05 | 0.00048887
2074.2 | 0 | 2074573.7411 | 87802.5214 | 0.16739 | 0.010164 | 0.33478 | 4.2408e-05 | 0.00048208
2074.3 | 0 | 2074573.7411 | 86581.8507 | 0.16506 | 0.010022 | 0.33012 | 4.1819e-05 | 0.00047537
2074.4 | 0 | 2074573.7411 | 85378.1504 | 0.16277 | 0.0098831 | 0.32553 | 4.1237e-05 | 0.00046877
2074.5 | 0 | 2074573.7411 | 84191.1844 | 0.1605 | 0.0097457 | 0.32101 | 4.0664e-05 | 0.00046225
2074.6 | 0 | 2074573.7411 | 83020.7202 | 0.15827 | 0.0096103 | 0.31654 | 4.0099e-05 | 0.00045582
2074.7 | 0 | 2074573.7411 | 81866.5283 | 0.15607 | 0.0094766 | 0.31214 | 3.9541e-05 | 0.00044949
2074.8 | 0 | 2074573.7411 | 80728.3825 | 0.1539 | 0.0093449 | 0.3078 | 3.8991e-05 | 0.00044324
2074.9 | 0 | 2074573.7411 | 79606.0597 | 0.15176 | 0.009215 | 0.30352 | 3.8449e-05 | 0.00043707
2075 | 0 | 2074573.7411 | 78499.34 | 0.14965 | 0.0090869 | 0.2993 | 3.7915e-05 | 0.000431
2075.1 | 0 | 2074573.7411 | 77408.0064 | 0.14757 | 0.0089605 | 0.29514 | 3.7388e-05 | 0.00042501
2075.2 | 0 | 2074573.7411 | 76331.845 | 0.14552 | 0.008836 | 0.29104 | 3.6868e-05 | 0.0004191
2075.3 | 0 | 2074573.7411 | 75270.6449 | 0.1435 | 0.0087131 | 0.28699 | 3.6355e-05 | 0.00041327
2075.4 | 0 | 2074573.7411 | 74224.1981 | 0.1415 | 0.008592 | 0.283 | 3.585e-05 | 0.00040753
2075.5 | 0 | 2074573.7411 | 73192.2995 | 0.13953 | 0.0084725 | 0.27907 | 3.5352e-05 | 0.00040186
2075.6 | 0 | 2074573.7411 | 72174.7468 | 0.13759 | 0.0083548 | 0.27519 | 3.486e-05 | 0.00039627
2075.7 | 0 | 2074573.7411 | 71171.3406 | 0.13568 | 0.0082386 | 0.27136 | 3.4375e-05 | 0.00039076
2075.8 | 0 | 2074573.7411 | 70181.8842 | 0.1338 | 0.0081241 | 0.26759 | 3.3898e-05 | 0.00038533
2075.9 | 0 | 2074573.7411 | 69206.1836 | 0.13194 | 0.0080111 | 0.26387 | 3.3426e-05 | 0.00037997
2076 | 0 | 2074573.7411 | 68244.0477 | 0.1301 | 0.0078997 | 0.2602 | 3.2962e-05 | 0.00037469
2076.1 | 0 | 2074573.7411 | 67295.2879 | 0.12829 | 0.0077899 | 0.25659 | 3.2503e-05 | 0.00036948
2076.2 | 0 | 2074573.7411 | 66359.7181 | 0.12651 | 0.0076816 | 0.25302 | 3.2051e-05 | 0.00036435
2076.3 | 0 | 2074573.7411 | 65437.1551 | 0.12475 | 0.0075748 | 0.2495 | 3.1606e-05 | 0.00035928
2076.4 | 0 | 2074573.7411 | 64527.4179 | 0.12302 | 0.0074695 | 0.24603 | 3.1166e-05 | 0.00035429
2076.5 | 0 | 2074573.7411 | 63630.3283 | 0.12131 | 0.0073657 | 0.24261 | 3.0733e-05 | 0.00034936
2076.6 | 0 | 2074573.7411 | 62745.7105 | 0.11962 | 0.0072633 | 0.23924 | 3.0306e-05 | 0.0003445
2076.7 | 0 | 2074573.7411 | 61873.3911 | 0.11796 | 0.0071623 | 0.23591 | 2.9885e-05 | 0.00033971
2076.8 | 0 | 2074573.7411 | 61013.199 | 0.11632 | 0.0070627 | 0.23263 | 2.9469e-05 | 0.00033499
2076.9 | 0 | 2074573.7411 | 60164.9657 | 0.1147 | 0.0069645 | 0.2294 | 2.9059e-05 | 0.00033033
2077 | 0 | 2074573.7411 | 59328.5249 | 0.1131 | 0.0068677 | 0.22621 | 2.8655e-05 | 0.00032574
2077.1 | 0 | 2074573.7411 | 58503.7127 | 0.11153 | 0.0067722 | 0.22306 | 2.8257e-05 | 0.00032121
2077.2 | 0 | 2074573.7411 | 57690.3674 | 0.10998 | 0.0066781 | 0.21996 | 2.7864e-05 | 0.00031675
2077.3 | 0 | 2074573.7411 | 56888.3297 | 0.10845 | 0.0065852 | 0.21691 | 2.7477e-05 | 0.00031234
2077.4 | 0 | 2074573.7411 | 56097.4422 | 0.10694 | 0.0064937 | 0.21389 | 2.7095e-05 | 0.000308
2077.5 | 0 | 2074573.7411 | 55317.55 | 0.10546 | 0.0064034 | 0.21092 | 2.6718e-05 | 0.00030372
2077.6 | 0 | 2074573.7411 | 54548.5002 | 0.10399 | 0.0063144 | 0.20798 | 2.6347e-05 | 0.0002995
2077.7 | 0 | 2074573.7411 | 53790.1421 | 0.10255 | 0.0062266 | 0.20509 | 2.598e-05 | 0.00029533
2077.8 | 0 | 2074573.7411 | 53042.327 | 0.10112 | 0.00614 | 0.20224 | 2.5619e-05 | 0.00029123
2077.9 | 0 | 2074573.7411 | 52304.9084 | 0.099715 | 0.0060547 | 0.19943 | 2.5263e-05 | 0.00028718
2078 | 0 | 2074573.7411 | 51577.7417 | 0.098328 | 0.0059705 | 0.19666 | 2.4912e-05 | 0.00028319
2078.1 | 0 | 2074573.7411 | 50860.6844 | 0.096961 | 0.0058875 | 0.19392 | 2.4565e-05 | 0.00027925
2078.2 | 0 | 2074573.7411 | 50153.596 | 0.095613 | 0.0058056 | 0.19123 | 2.4224e-05 | 0.00027537
2078.3 | 0 | 2074573.7411 | 49456.3379 | 0.094284 | 0.0057249 | 0.18857 | 2.3887e-05 | 0.00027154
2078.4 | 0 | 2074573.7411 | 48768.7733 | 0.092973 | 0.0056453 | 0.18595 | 2.3555e-05 | 0.00026776
2078.5 | 0 | 2074573.7411 | 48090.7676 | 0.091681 | 0.0055669 | 0.18336 | 2.3228e-05 | 0.00026404
2078.6 | 0 | 2074573.7411 | 47422.1879 | 0.090406 | 0.0054895 | 0.18081 | 2.2905e-05 | 0.00026037
2078.7 | 0 | 2074573.7411 | 46762.903 | 0.089149 | 0.0054131 | 0.1783 | 2.2586e-05 | 0.00025675
2078.8 | 0 | 2074573.7411 | 46112.7838 | 0.08791 | 0.0053379 | 0.17582 | 2.2272e-05 | 0.00025318
2078.9 | 0 | 2074573.7411 | 45471.7029 | 0.086688 | 0.0052637 | 0.17338 | 2.1963e-05 | 0.00024966
2079 | 0 | 2074573.7411 | 44839.5345 | 0.085483 | 0.0051905 | 0.17097 | 2.1657e-05 | 0.00024619
2079.1 | 0 | 2074573.7411 | 44216.1549 | 0.084294 | 0.0051183 | 0.16859 | 2.1356e-05 | 0.00024277
2079.2 | 0 | 2074573.7411 | 43601.4417 | 0.083122 | 0.0050472 | 0.16624 | 2.1059e-05 | 0.00023939
2079.3 | 0 | 2074573.7411 | 42995.2746 | 0.081967 | 0.004977 | 0.16393 | 2.0767e-05 | 0.00023606
2079.4 | 0 | 2074573.7411 | 42397.5347 | 0.080827 | 0.0049078 | 0.16165 | 2.0478e-05 | 0.00023278
2079.5 | 0 | 2074573.7411 | 41808.1049 | 0.079703 | 0.0048396 | 0.15941 | 2.0193e-05 | 0.00022955
2079.6 | 0 | 2074573.7411 | 41226.8696 | 0.078595 | 0.0047723 | 0.15719 | 1.9912e-05 | 0.00022635
2079.7 | 0 | 2074573.7411 | 40653.7148 | 0.077503 | 0.004706 | 0.15501 | 1.9636e-05 | 0.00022321
2079.8 | 0 | 2074573.7411 | 40088.5284 | 0.076425 | 0.0046405 | 0.15285 | 1.9363e-05 | 0.0002201
2079.9 | 0 | 2074573.7411 | 39531.1994 | 0.075363 | 0.004576 | 0.15073 | 1.9093e-05 | 0.00021704
2080 | 0 | 2074573.7411 | 38981.6186 | 0.074315 | 0.0045124 | 0.14863 | 1.8828e-05 | 0.00021403
2080.1 | 0 | 2074573.7411 | 38439.6784 | 0.073282 | 0.0044497 | 0.14656 | 1.8566e-05 | 0.00021105
2080.2 | 0 | 2074573.7411 | 37905.2725 | 0.072263 | 0.0043878 | 0.14453 | 1.8308e-05 | 0.00020812
2080.3 | 0 | 2074573.7411 | 37378.2961 | 0.071258 | 0.0043268 | 0.14252 | 1.8054e-05 | 0.00020522
2080.4 | 0 | 2074573.7411 | 36858.646 | 0.070268 | 0.0042667 | 0.14054 | 1.7803e-05 | 0.00020237
2080.5 | 0 | 2074573.7411 | 36346.2203 | 0.069291 | 0.0042073 | 0.13858 | 1.7555e-05 | 0.00019956
2080.6 | 0 | 2074573.7411 | 35840.9186 | 0.068328 | 0.0041488 | 0.13666 | 1.7311e-05 | 0.00019678
2080.7 | 0 | 2074573.7411 | 35342.6418 | 0.067378 | 0.0040912 | 0.13476 | 1.707e-05 | 0.00019405
2080.8 | 0 | 2074573.7411 | 34851.2923 | 0.066441 | 0.0040343 | 0.13288 | 1.6833e-05 | 0.00019135
2080.9 | 0 | 2074573.7411 | 34366.7737 | 0.065517 | 0.0039782 | 0.13103 | 1.6599e-05 | 0.00018869
2081 | 0 | 2074573.7411 | 33888.9912 | 0.064606 | 0.0039229 | 0.12921 | 1.6368e-05 | 0.00018607
2081.1 | 0 | 2074573.7411 | 33417.851 | 0.063708 | 0.0038684 | 0.12742 | 1.6141e-05 | 0.00018348
2081.2 | 0 | 2074573.7411 | 32953.2608 | 0.062822 | 0.0038146 | 0.12564 | 1.5916e-05 | 0.00018093
2081.3 | 0 | 2074573.7411 | 32495.1295 | 0.061949 | 0.0037615 | 0.1239 | 1.5695e-05 | 0.00017841
2081.4 | 0 | 2074573.7411 | 32043.3674 | 0.061088 | 0.0037093 | 0.12218 | 1.5477e-05 | 0.00017593
2081.5 | 0 | 2074573.7411 | 31597.8859 | 0.060239 | 0.0036577 | 0.12048 | 1.5262e-05 | 0.00017349
2081.6 | 0 | 2074573.7411 | 31158.5977 | 0.059401 | 0.0036068 | 0.1188 | 1.5049e-05 | 0.00017108
2081.7 | 0 | 2074573.7411 | 30725.4167 | 0.058575 | 0.0035567 | 0.11715 | 1.484e-05 | 0.0001687
2081.8 | 0 | 2074573.7411 | 30298.2579 | 0.057761 | 0.0035072 | 0.11552 | 1.4634e-05 | 0.00016635
2081.9 | 0 | 2074573.7411 | 29877.0378 | 0.056958 | 0.0034585 | 0.11392 | 1.443e-05 | 0.00016404
2082 | 0 | 2074573.7411 | 29461.6736 | 0.056166 | 0.0034104 | 0.11233 | 1.423e-05 | 0.00016176
2082.1 | 0 | 2074573.7411 | 29052.084 | 0.055385 | 0.003363 | 0.11077 | 1.4032e-05 | 0.00015951
2082.2 | 0 | 2074573.7411 | 28648.1886 | 0.054615 | 0.0033162 | 0.10923 | 1.3837e-05 | 0.00015729
2082.3 | 0 | 2074573.7411 | 28249.9085 | 0.053856 | 0.0032701 | 0.10771 | 1.3645e-05 | 0.00015511
2082.4 | 0 | 2074573.7411 | 27857.1654 | 0.053107 | 0.0032247 | 0.10621 | 1.3455e-05 | 0.00015295
2082.5 | 0 | 2074573.7411 | 27469.8824 | 0.052369 | 0.0031798 | 0.10474 | 1.3268e-05 | 0.00015082
2082.6 | 0 | 2074573.7411 | 27087.9835 | 0.051641 | 0.0031356 | 0.10328 | 1.3083e-05 | 0.00014873
2082.7 | 0 | 2074573.7411 | 26711.394 | 0.050923 | 0.003092 | 0.10185 | 1.2901e-05 | 0.00014666
2082.8 | 0 | 2074573.7411 | 26340.0401 | 0.050215 | 0.0030491 | 0.10043 | 1.2722e-05 | 0.00014462
2082.9 | 0 | 2074573.7411 | 25973.8488 | 0.049517 | 0.0030067 | 0.099034 | 1.2545e-05 | 0.00014261
2083 | 0 | 2074573.7411 | 25612.7485 | 0.048828 | 0.0029649 | 0.097657 | 1.2371e-05 | 0.00014063
2083.1 | 0 | 2074573.7411 | 25256.6684 | 0.04815 | 0.0029236 | 0.096299 | 1.2199e-05 | 0.00013867
2083.2 | 0 | 2074573.7411 | 24905.5387 | 0.04748 | 0.002883 | 0.09496 | 1.2029e-05 | 0.00013674
2083.3 | 0 | 2074573.7411 | 24559.2906 | 0.04682 | 0.0028429 | 0.09364 | 1.1862e-05 | 0.00013484
2083.4 | 0 | 2074573.7411 | 24217.8561 | 0.046169 | 0.0028034 | 0.092338 | 1.1697e-05 | 0.00013297
2083.5 | 0 | 2074573.7411 | 23881.1685 | 0.045527 | 0.0027644 | 0.091055 | 1.1534e-05 | 0.00013112
2083.6 | 0 | 2074573.7411 | 23549.1616 | 0.044894 | 0.002726 | 0.089789 | 1.1374e-05 | 0.0001293
2083.7 | 0 | 2074573.7411 | 23221.7704 | 0.04427 | 0.0026881 | 0.088541 | 1.1216e-05 | 0.0001275
2083.8 | 0 | 2074573.7411 | 22898.9308 | 0.043655 | 0.0026507 | 0.08731 | 1.106e-05 | 0.00012573
2083.9 | 0 | 2074573.7411 | 22580.5794 | 0.043048 | 0.0026139 | 0.086096 | 1.0906e-05 | 0.00012398
2084 | 0 | 2074573.7411 | 22266.6539 | 0.042449 | 0.0025775 | 0.084899 | 1.0755e-05 | 0.00012225
2084.1 | 0 | 2074573.7411 | 21957.0927 | 0.041859 | 0.0025417 | 0.083719 | 1.0605e-05 | 0.00012055
2084.2 | 0 | 2074573.7411 | 21651.8352 | 0.041277 | 0.0025064 | 0.082555 | 1.0458e-05 | 0.00011888
2084.3 | 0 | 2074573.7411 | 21350.8215 | 0.040703 | 0.0024715 | 0.081407 | 1.0312e-05 | 0.00011723
2084.4 | 0 | 2074573.7411 | 21053.9927 | 0.040138 | 0.0024372 | 0.080275 | 1.0169e-05 | 0.0001156
2084.5 | 0 | 2074573.7411 | 20761.2905 | 0.03958 | 0.0024033 | 0.079159 | 1.0028e-05 | 0.00011399
2084.6 | 0 | 2074573.7411 | 20472.6575 | 0.039029 | 0.0023699 | 0.078059 | 9.8882e-06 | 0.0001124
2084.7 | 0 | 2074573.7411 | 20188.0373 | 0.038487 | 0.0023369 | 0.076973 | 9.7507e-06 | 0.00011084
2084.8 | 0 | 2074573.7411 | 19907.374 | 0.037952 | 0.0023044 | 0.075903 | 9.6152e-06 | 0.0001093
2084.9 | 0 | 2074573.7411 | 19630.6126 | 0.037424 | 0.0022724 | 0.074848 | 9.4815e-06 | 0.00010778
2085 | 0 | 2074573.7411 | 19357.6989 | 0.036904 | 0.0022408 | 0.073807 | 9.3497e-06 | 0.00010628
2085.1 | 0 | 2074573.7411 | 19088.5794 | 0.036391 | 0.0022096 | 0.072781 | 9.2197e-06 | 0.00010481
2085.2 | 0 | 2074573.7411 | 18823.2012 | 0.035885 | 0.0021789 | 0.07177 | 9.0915e-06 | 0.00010335
2085.3 | 0 | 2074573.7411 | 18561.5125 | 0.035386 | 0.0021486 | 0.070772 | 8.9651e-06 | 0.00010191
2085.4 | 0 | 2074573.7411 | 18303.4619 | 0.034894 | 0.0021188 | 0.069788 | 8.8405e-06 | 0.00010049
2085.5 | 0 | 2074573.7411 | 18048.9988 | 0.034409 | 0.0020893 | 0.068818 | 8.7176e-06 | 9.9097e-05
2085.6 | 0 | 2074573.7411 | 17798.0734 | 0.03393 | 0.0020603 | 0.067861 | 8.5964e-06 | 9.772e-05
2085.7 | 0 | 2074573.7411 | 17550.6365 | 0.033459 | 0.0020316 | 0.066917 | 8.4769e-06 | 9.6361e-05
2085.8 | 0 | 2074573.7411 | 17306.6396 | 0.032994 | 0.0020034 | 0.065987 | 8.359e-06 | 9.5022e-05
2085.9 | 0 | 2074573.7411 | 17066.0348 | 0.032535 | 0.0019755 | 0.06507 | 8.2428e-06 | 9.37e-05
2086 | 0 | 2074573.7411 | 16828.775 | 0.032083 | 0.0019481 | 0.064165 | 8.1282e-06 | 9.2398e-05
2086.1 | 0 | 2074573.7411 | 16594.8137 | 0.031637 | 0.001921 | 0.063273 | 8.0152e-06 | 9.1113e-05
2086.2 | 0 | 2074573.7411 | 16364.105 | 0.031197 | 0.0018943 | 0.062393 | 7.9038e-06 | 8.9847e-05
2086.3 | 0 | 2074573.7411 | 16136.6038 | 0.030763 | 0.0018679 | 0.061526 | 7.7939e-06 | 8.8597e-05
2086.4 | 0 | 2074573.7411 | 15912.2653 | 0.030335 | 0.001842 | 0.060671 | 7.6856e-06 | 8.7366e-05
2086.5 | 0 | 2074573.7411 | 15691.0458 | 0.029914 | 0.0018164 | 0.059827 | 7.5787e-06 | 8.6151e-05
2086.6 | 0 | 2074573.7411 | 15472.9017 | 0.029498 | 0.0017911 | 0.058995 | 7.4733e-06 | 8.4953e-05
2086.7 | 0 | 2074573.7411 | 15257.7904 | 0.029088 | 0.0017662 | 0.058175 | 7.3694e-06 | 8.3772e-05
2086.8 | 0 | 2074573.7411 | 15045.6696 | 0.028683 | 0.0017416 | 0.057366 | 7.267e-06 | 8.2608e-05
2086.9 | 0 | 2074573.7411 | 14836.4979 | 0.028284 | 0.0017174 | 0.056569 | 7.166e-06 | 8.1459e-05
2087 | 0 | 2074573.7411 | 14630.2341 | 0.027891 | 0.0016936 | 0.055782 | 7.0663e-06 | 8.0327e-05
2087.1 | 0 | 2074573.7411 | 14426.8379 | 0.027503 | 0.00167 | 0.055007 | 6.9681e-06 | 7.921e-05
2087.2 | 0 | 2074573.7411 | 14226.2695 | 0.027121 | 0.0016468 | 0.054242 | 6.8712e-06 | 7.8109e-05
2087.3 | 0 | 2074573.7411 | 14028.4894 | 0.026744 | 0.0016239 | 0.053488 | 6.7757e-06 | 7.7023e-05
2087.4 | 0 | 2074573.7411 | 13833.4589 | 0.026372 | 0.0016013 | 0.052745 | 6.6815e-06 | 7.5952e-05
2087.5 | 0 | 2074573.7411 | 13641.1399 | 0.026006 | 0.0015791 | 0.052011 | 6.5886e-06 | 7.4896e-05
2087.6 | 0 | 2074573.7411 | 13451.4945 | 0.025644 | 0.0015571 | 0.051288 | 6.497e-06 | 7.3855e-05
2087.7 | 0 | 2074573.7411 | 13264.4857 | 0.025288 | 0.0015355 | 0.050575 | 6.4067e-06 | 7.2828e-05
2087.8 | 0 | 2074573.7411 | 13080.0768 | 0.024936 | 0.0015141 | 0.049872 | 6.3176e-06 | 7.1816e-05
2087.9 | 0 | 2074573.7411 | 12898.2316 | 0.024589 | 0.0014931 | 0.049179 | 6.2298e-06 | 7.0817e-05
2088 | 0 | 2074573.7411 | 12718.9145 | 0.024247 | 0.0014723 | 0.048495 | 6.1432e-06 | 6.9833e-05
2088.1 | 0 | 2074573.7411 | 12542.0904 | 0.02391 | 0.0014518 | 0.047821 | 6.0578e-06 | 6.8862e-05
2088.2 | 0 | 2074573.7411 | 12367.7245 | 0.023578 | 0.0014317 | 0.047156 | 5.9736e-06 | 6.7905e-05
2088.3 | 0 | 2074573.7411 | 12195.7828 | 0.02325 | 0.0014118 | 0.0465 | 5.8905e-06 | 6.6961e-05
2088.4 | 0 | 2074573.7411 | 12026.2314 | 0.022927 | 0.0013921 | 0.045854 | 5.8086e-06 | 6.603e-05
2088.5 | 0 | 2074573.7411 | 11859.0373 | 0.022608 | 0.0013728 | 0.045216 | 5.7279e-06 | 6.5112e-05
2088.6 | 0 | 2074573.7411 | 11694.1675 | 0.022294 | 0.0013537 | 0.044588 | 5.6482e-06 | 6.4206e-05
2088.7 | 0 | 2074573.7411 | 11531.5899 | 0.021984 | 0.0013349 | 0.043968 | 5.5697e-06 | 6.3314e-05
2088.8 | 0 | 2074573.7411 | 11371.2725 | 0.021678 | 0.0013163 | 0.043357 | 5.4923e-06 | 6.2434e-05
2088.9 | 0 | 2074573.7411 | 11213.1839 | 0.021377 | 0.001298 | 0.042754 | 5.4159e-06 | 6.1566e-05
2089 | 0 | 2074573.7411 | 11057.2931 | 0.02108 | 0.00128 | 0.04216 | 5.3406e-06 | 6.071e-05
2089.1 | 0 | 2074573.7411 | 10903.5696 | 0.020787 | 0.0012622 | 0.041573 | 5.2664e-06 | 5.9866e-05
2089.2 | 0 | 2074573.7411 | 10751.9832 | 0.020498 | 0.0012446 | 0.040995 | 5.1932e-06 | 5.9033e-05
2089.3 | 0 | 2074573.7411 | 10602.5042 | 0.020213 | 0.0012273 | 0.040425 | 5.121e-06 | 5.8213e-05
2089.4 | 0 | 2074573.7411 | 10455.1033 | 0.019932 | 0.0012103 | 0.039863 | 5.0498e-06 | 5.7403e-05
2089.5 | 0 | 2074573.7411 | 10309.7517 | 0.019655 | 0.0011934 | 0.039309 | 4.9796e-06 | 5.6605e-05
2089.6 | 0 | 2074573.7411 | 10166.4209 | 0.019381 | 0.0011768 | 0.038763 | 4.9103e-06 | 5.5818e-05
2089.7 | 0 | 2074573.7411 | 10025.0826 | 0.019112 | 0.0011605 | 0.038224 | 4.8421e-06 | 5.5042e-05
2089.8 | 0 | 2074573.7411 | 9885.7094 | 0.018846 | 0.0011443 | 0.037692 | 4.7748e-06 | 5.4277e-05
2089.9 | 0 | 2074573.7411 | 9748.2737 | 0.018584 | 0.0011284 | 0.037168 | 4.7084e-06 | 5.3523e-05
2090 | 0 | 2074573.7411 | 9612.7488 | 0.018326 | 0.0011127 | 0.036652 | 4.6429e-06 | 5.2778e-05
ASSUMED METHANE CONTENT OF LFG: |  |  |  |  | 50%
SELECTED k: |  |  |  |  | 0.14
SELECTED Lo (for organic waste only): |  |  |  |  | 2234.7173 | cu ft/ton
[5 empty] | 0.031214 | cu m/Mg per cu ft/ton (cu ft/ton ==> cu m/Mg)

## Calcs2b (hidden)
0.5 | Year delay before methane generation. |  |  |  | 0.5 | years decay during lag period
8.231%
[9 empty] | 1990 | 0
|  | Refuse | Methane Generation |  |  | LFG |  |  | 1991 | 0
| Disposal Rate | In-Place |  |  |  | Generation |  |  | 1992 | 0
Year | (tons/yr) | (tons) | cf/yr | (cfm) | (mmBtu/hr) | (cfm) | (cf/lb-yr) | (mmcf/day) | 1993 | 0
1990 | 0 | 0 | 0 | 0 | 0 | 0 | #DIV/0! | 0 | 1994 | 0
1990.1 | 0 | 0 | 0 | 0 | 0 | 0 | #DIV/0! | 0 | 1995 | 0
1990.2 | 0 | 0 | 0 | 0 | 0 | 0 | #DIV/0! | 0 | 1996 | 0
1990.3 | 0 | 0 | 0 | 0 | 0 | 0 | #DIV/0! | 0 | 1997 | 0
1990.4 | 0 | 0 | 0 | 0 | 0 | 0 | #DIV/0! | 0 | 1998 | 0
1990.5 | 0 | 0 | 0 | 0 | 0 | 0 | #DIV/0! | 0 | 1999 | 0
1990.6 | 0 | 0 | 0 | 0 | 0 | 0 | #DIV/0! | 0 | 2000 | 0
1990.7 | 0 | 0 | 0 | 0 | 0 | 0 | #DIV/0! | 0 | 2001 | 22.9451
1990.8 | 0 | 0 | 0 | 0 | 0 | 0 | #DIV/0! | 0 | 2002 | 44.798
1990.9 | 0 | 0 | 0 | 0 | 0 | 0 | #DIV/0! | 0 | 2003 | 65.6416
1991 | 0 | 0 | 0 | 0 | 0 | 0 | #DIV/0! | 0 | 2004 | 85.5534
1991.1 | 0 | 0 | 0 | 0 | 0 | 0 | #DIV/0! | 0 | 2005 | 104.6059
1991.2 | 0 | 0 | 0 | 0 | 0 | 0 | #DIV/0! | 0 | 2006 | 122.8673
1991.3 | 0 | 0 | 0 | 0 | 0 | 0 | #DIV/0! | 0 | 2007 | 140.4006
1991.4 | 0 | 0 | 0 | 0 | 0 | 0 | #DIV/0! | 0 | 2008 | 157.265
1991.5 | 0 | 0 | 0 | 0 | 0 | 0 | #DIV/0! | 0 | 2009 | 173.5167
1991.6 | 0 | 0 | 0 | 0 | 0 | 0 | #DIV/0! | 0 | 2010 | 189.2072
1991.7 | 0 | 0 | 0 | 0 | 0 | 0 | #DIV/0! | 0 | 2011 | 204.3853
1991.8 | 0 | 0 | 0 | 0 | 0 | 0 | #DIV/0! | 0 | 2012 | 219.0963
1991.9 | 0 | 0 | 0 | 0 | 0 | 0 | #DIV/0! | 0 | 2013 | 234.6703
1992 | 0 | 0 | 0 | 0 | 0 | 0 | #DIV/0! | 0 | 2014 | 249.7992
1992.1 | 0 | 0 | 0 | 0 | 0 | 0 | #DIV/0! | 0 | 2015 | 264.5252
1992.2 | 0 | 0 | 0 | 0 | 0 | 0 | #DIV/0! | 0 | 2016 | 278.8876
1992.3 | 0 | 0 | 0 | 0 | 0 | 0 | #DIV/0! | 0 | 2017 | 292.9239
1992.4 | 0 | 0 | 0 | 0 | 0 | 0 | #DIV/0! | 0 | 2018 | 273.1204
1992.5 | 0 | 0 | 0 | 0 | 0 | 0 | #DIV/0! | 0 | 2019 | 254.6558
1992.6 | 0 | 0 | 0 | 0 | 0 | 0 | #DIV/0! | 0 | 2020 | 237.4395
1992.7 | 0 | 0 | 0 | 0 | 0 | 0 | #DIV/0! | 0 | 2021 | 221.3871
1992.8 | 0 | 0 | 0 | 0 | 0 | 0 | #DIV/0! | 0 | 2022 | 206.42
1992.9 | 0 | 0 | 0 | 0 | 0 | 0 | #DIV/0! | 0 | 2023 | 192.4647
1993 | 0 | 0 | 0 | 0 | 0 | 0 | #DIV/0! | 0 | 2024 | 179.4529
1993.1 | 0 | 0 | 0 | 0 | 0 | 0 | #DIV/0! | 0 | 2025 | 167.3208
1993.2 | 0 | 0 | 0 | 0 | 0 | 0 | #DIV/0! | 0 | 2026 | 156.0089
1993.3 | 0 | 0 | 0 | 0 | 0 | 0 | #DIV/0! | 0 | 2027 | 145.4617
1993.4 | 0 | 0 | 0 | 0 | 0 | 0 | #DIV/0! | 0 | 2028 | 135.6276
1993.5 | 0 | 0 | 0 | 0 | 0 | 0 | #DIV/0! | 0 | 2029 | 126.4583
1993.6 | 0 | 0 | 0 | 0 | 0 | 0 | #DIV/0! | 0 | 2030 | 117.909
1993.7 | 0 | 0 | 0 | 0 | 0 | 0 | #DIV/0! | 0 | 2031 | 109.9376
1993.8 | 0 | 0 | 0 | 0 | 0 | 0 | #DIV/0! | 0 | 2032 | 102.5051
1993.9 | 0 | 0 | 0 | 0 | 0 | 0 | #DIV/0! | 0 | 2033 | 95.5752
1994 | 0 | 0 | 0 | 0 | 0 | 0 | #DIV/0! | 0 | 2034 | 89.1137
1994.1 | 0 | 0 | 0 | 0 | 0 | 0 | #DIV/0! | 0 | 2035 | 83.089
1994.2 | 0 | 0 | 0 | 0 | 0 | 0 | #DIV/0! | 0 | 2036 | 77.4717
1994.3 | 0 | 0 | 0 | 0 | 0 | 0 | #DIV/0! | 0 | 2037 | 72.2341
1994.4 | 0 | 0 | 0 | 0 | 0 | 0 | #DIV/0! | 0 | 2038 | 67.3507
1994.5 | 0 | 0 | 0 | 0 | 0 | 0 | #DIV/0! | 0 | 2039 | 62.7973
1994.6 | 0 | 0 | 0 | 0 | 0 | 0 | #DIV/0! | 0 | 2040 | 58.5519
1994.7 | 0 | 0 | 0 | 0 | 0 | 0 | #DIV/0! | 0 | 2041 | 54.5934
1994.8 | 0 | 0 | 0 | 0 | 0 | 0 | #DIV/0! | 0 | 2042 | 50.9025
1994.9 | 0 | 0 | 0 | 0 | 0 | 0 | #DIV/0! | 0 | 2043 | 47.4612
1995 | 0 | 0 | 0 | 0 | 0 | 0 | #DIV/0! | 0 | 2044 | 44.2525
1995.1 | 0 | 0 | 0 | 0 | 0 | 0 | #DIV/0! | 0 | 2045 | 41.2608
1995.2 | 0 | 0 | 0 | 0 | 0 | 0 | #DIV/0! | 0 | 2046 | 38.4713
1995.3 | 0 | 0 | 0 | 0 | 0 | 0 | #DIV/0! | 0 | 2047 | 35.8704
1995.4 | 0 | 0 | 0 | 0 | 0 | 0 | #DIV/0! | 0 | 2048 | 33.4454
1995.5 | 0 | 0 | 0 | 0 | 0 | 0 | #DIV/0! | 0 | 2049 | 31.1842
1995.6 | 0 | 0 | 0 | 0 | 0 | 0 | #DIV/0! | 0 | 2050 | 29.076
1995.7 | 0 | 0 | 0 | 0 | 0 | 0 | #DIV/0! | 0 | 2051 | 27.1103
1995.8 | 0 | 0 | 0 | 0 | 0 | 0 | #DIV/0! | 0 | 2052 | 25.2775
1995.9 | 0 | 0 | 0 | 0 | 0 | 0 | #DIV/0! | 0 | 2053 | 23.5685
1996 | 0 | 0 | 0 | 0 | 0 | 0 | #DIV/0! | 0 | 2054 | 21.9752
1996.1 | 0 | 0 | 0 | 0 | 0 | 0 | #DIV/0! | 0 | 2055 | 20.4895
1996.2 | 0 | 0 | 0 | 0 | 0 | 0 | #DIV/0! | 0 | 2056 | 19.1043
1996.3 | 0 | 0 | 0 | 0 | 0 | 0 | #DIV/0! | 0 | 2057 | 17.8127
1996.4 | 0 | 0 | 0 | 0 | 0 | 0 | #DIV/0! | 0 | 2058 | 16.6085
1996.5 | 0 | 0 | 0 | 0 | 0 | 0 | #DIV/0! | 0 | 2059 | 15.4856
1996.6 | 0 | 0 | 0 | 0 | 0 | 0 | #DIV/0! | 0 | 2060 | 14.4387
1996.7 | 0 | 0 | 0 | 0 | 0 | 0 | #DIV/0! | 0 | 2061 | 13.4626
1996.8 | 0 | 0 | 0 | 0 | 0 | 0 | #DIV/0! | 0 | 2062 | 12.5524
1996.9 | 0 | 0 | 0 | 0 | 0 | 0 | #DIV/0! | 0 | 2063 | 11.7038
1997 | 0 | 0 | 0 | 0 | 0 | 0 | #DIV/0! | 0 | 2064 | 10.9125
1997.1 | 0 | 0 | 0 | 0 | 0 | 0 | #DIV/0! | 0 | 2065 | 10.1748
1997.2 | 0 | 0 | 0 | 0 | 0 | 0 | #DIV/0! | 0 | 2066 | 9.4869
1997.3 | 0 | 0 | 0 | 0 | 0 | 0 | #DIV/0! | 0 | 2067 | 8.8455
1997.4 | 0 | 0 | 0 | 0 | 0 | 0 | #DIV/0! | 0 | 2068 | 8.2475
1997.5 | 0 | 0 | 0 | 0 | 0 | 0 | #DIV/0! | 0 | 2069 | 7.6899
1997.6 | 0 | 0 | 0 | 0 | 0 | 0 | #DIV/0! | 0 | 2070 | 7.1701
1997.7 | 0 | 0 | 0 | 0 | 0 | 0 | #DIV/0! | 0 | 2071 | 6.6853
1997.8 | 0 | 0 | 0 | 0 | 0 | 0 | #DIV/0! | 0 | 2072 | 6.2333
1997.9 | 0 | 0 | 0 | 0 | 0 | 0 | #DIV/0! | 0 | 2073 | 5.8119
1998 | 0 | 0 | 0 | 0 | 0 | 0 | #DIV/0! | 0 | 2074 | 5.419
1998.1 | 0 | 0 | 0 | 0 | 0 | 0 | #DIV/0! | 0 | 2075 | 5.0527
1998.2 | 0 | 0 | 0 | 0 | 0 | 0 | #DIV/0! | 0 | 2076 | 4.7111
1998.3 | 0 | 0 | 0 | 0 | 0 | 0 | #DIV/0! | 0 | 2077 | 4.3926
1998.4 | 0 | 0 | 0 | 0 | 0 | 0 | #DIV/0! | 0 | 2078 | 4.0956
1998.5 | 0 | 0 | 0 | 0 | 0 | 0 | #DIV/0! | 0 | 2079 | 3.8187
1998.6 | 0 | 0 | 0 | 0 | 0 | 0 | #DIV/0! | 0 | 2080 | 3.5605
1998.7 | 0 | 0 | 0 | 0 | 0 | 0 | #DIV/0! | 0 | 2081 | 3.3198
1998.8 | 0 | 0 | 0 | 0 | 0 | 0 | #DIV/0! | 0 | 2082 | 3.0954
1998.9 | 0 | 0 | 0 | 0 | 0 | 0 | #DIV/0! | 0 | 2083 | 2.8861
1999 | 0 | 0 | 0 | 0 | 0 | 0 | #DIV/0! | 0 | 2084 | 2.691
1999.1 | 0 | 0 | 0 | 0 | 0 | 0 | #DIV/0! | 0 | 2085 | 2.5091
1999.2 | 0 | 0 | 0 | 0 | 0 | 0 | #DIV/0! | 0 | 2086 | 2.3394
1999.3 | 0 | 0 | 0 | 0 | 0 | 0 | #DIV/0! | 0 | 2087 | 2.1813
1999.4 | 0 | 0 | 0 | 0 | 0 | 0 | #DIV/0! | 0 | 2088 | 2.0338
1999.5 | 0 | 0 | 0 | 0 | 0 | 0 | #DIV/0! | 0 | 2089 | 1.8963
1999.6 | 0 | 0 | 0 | 0 | 0 | 0 | #DIV/0! | 0
1999.7 | 0 | 0 | 0 | 0 | 0 | 0 | #DIV/0! | 0
1999.8 | 0 | 0 | 0 | 0 | 0 | 0 | #DIV/0! | 0
1999.9 | 0 | 0 | 0 | 0 | 0 | 0 | #DIV/0! | 0
2000 | 3083.016 | 3083.016 | 0 | 0 | 0 | 0 | 0 | 0
2000.1 | 3083.016 | 6166.0321 | 0 | 0 | 0 | 0 | 0 | 0
2000.2 | 3083.016 | 9249.0481 | 0 | 0 | 0 | 0 | 0 | 0
2000.3 | 3083.016 | 12332.0641 | 0 | 0 | 0 | 0 | 0 | 0
2000.4 | 3083.016 | 15415.0802 | 0 | 0 | 0 | 0 | 0 | 0
2000.5 | 3083.016 | 18498.0962 | 620918.8365 | 1.1837 | 0.071876 | 2.3675 | 0.033634 | 0.0034091
2000.6 | 3083.016 | 21581.1123 | 1237506.4183 | 2.3592 | 0.14325 | 4.7184 | 0.057457 | 0.0067945
2000.7 | 3083.016 | 24664.1283 | 1849792.9582 | 3.5265 | 0.21413 | 7.0529 | 0.07515 | 0.010156
2000.8 | 3083.016 | 27747.1443 | 2457808.4583 | 4.6856 | 0.28451 | 9.3712 | 0.088757 | 0.013495
2000.9 | 3083.016 | 30830.1604 | 3061582.7117 | 5.8366 | 0.3544 | 11.6733 | 0.099504 | 0.01681
2001 | 3144.7126 | 33974.873 | 3661145.3033 | 6.9797 | 0.4238 | 13.9593 | 0.10798 | 0.020101
2001.1 | 3144.7126 | 37119.5857 | 4256525.6118 | 8.1147 | 0.49272 | 16.2294 | 0.1149 | 0.02337
2001.2 | 3144.7126 | 40264.2983 | 4847752.8111 | 9.2418 | 0.56116 | 18.4836 | 0.12064 | 0.026616
2001.3 | 3144.7126 | 43409.011 | 5434855.8712 | 10.3611 | 0.62912 | 20.7221 | 0.12545 | 0.02984
2001.4 | 3144.7126 | 46553.7236 | 6017863.5604 | 11.4725 | 0.69661 | 22.9451 | 0.12953 | 0.033041
2001.5 | 3144.7126 | 49698.4362 | 6609230.1322 | 12.5999 | 0.76507 | 25.1998 | 0.13325 | 0.036288
2001.6 | 3144.7126 | 52843.1489 | 7196471.5928 | 13.7194 | 0.83304 | 27.4389 | 0.13646 | 0.039512
2001.7 | 3144.7126 | 55987.8615 | 7779616.717 | 14.8312 | 0.90055 | 29.6623 | 0.13923 | 0.042714
2001.8 | 3144.7126 | 59132.5742 | 8358694.0791 | 15.9351 | 0.96758 | 31.8702 | 0.14164 | 0.045893
2001.9 | 3144.7126 | 62277.2868 | 8933732.054 | 17.0314 | 1.0341 | 34.0627 | 0.14374 | 0.04905
2002 | 3207.5888 | 65484.8756 | 9504758.8187 | 18.12 | 1.1002 | 36.24 | 0.14544 | 0.052186
2002.1 | 3207.5888 | 68692.4644 | 10071802.3537 | 19.201 | 1.1659 | 38.402 | 0.14692 | 0.055299
2002.2 | 3207.5888 | 71900.0531 | 10634890.4441 | 20.2745 | 1.2311 | 40.549 | 0.14821 | 0.058391
2002.3 | 3207.5888 | 75107.6419 | 11194050.6814 | 21.3405 | 1.2958 | 42.6809 | 0.14934 | 0.061461
2002.4 | 3207.5888 | 78315.2306 | 11749310.4645 | 22.399 | 1.3601 | 44.798 | 0.15033 | 0.064509
2002.5 | 3207.5888 | 81522.8194 | 12313360.2372 | 23.4743 | 1.4254 | 46.9487 | 0.15135 | 0.067606
2002.6 | 3207.5888 | 84730.4081 | 12873475.4485 | 24.5421 | 1.4902 | 49.0843 | 0.15224 | 0.070681
2002.7 | 3207.5888 | 87937.9969 | 13429683.5442 | 25.6025 | 1.5546 | 51.205 | 0.15302 | 0.073735
2002.8 | 3207.5888 | 91145.5856 | 13982011.7785 | 26.6555 | 1.6185 | 53.3109 | 0.15371 | 0.076768
2002.9 | 3207.5888 | 94353.1744 | 14530487.2158 | 27.7011 | 1.682 | 55.4022 | 0.15431 | 0.079779
2003 | 3271.7351 | 97624.9095 | 15075136.7313 | 28.7394 | 1.7451 | 57.4788 | 0.15473 | 0.08277
2003.1 | 3271.7351 | 100896.6446 | 15615987.0131 | 29.7705 | 1.8077 | 59.541 | 0.15508 | 0.085739
2003.2 | 3271.7351 | 104168.3797 | 16153064.5628 | 30.7944 | 1.8698 | 61.5888 | 0.15538 | 0.088688
2003.3 | 3271.7351 | 107440.1147 | 16686395.6975 | 31.8111 | 1.9316 | 63.6223 | 0.15562 | 0.091616
2003.4 | 3271.7351 | 110711.8498 | 17216006.5504 | 32.8208 | 1.9929 | 65.6416 | 0.15582 | 0.094524
2003.5 | 3271.7351 | 113983.5849 | 17754842.1313 | 33.848 | 2.0553 | 67.6961 | 0.15608 | 0.097482
2003.6 | 3271.7351 | 117255.32 | 18289919.0339 | 34.8681 | 2.1172 | 69.7362 | 0.1563 | 0.10042
2003.7 | 3271.7351 | 120527.0551 | 18821263.4771 | 35.8811 | 2.1787 | 71.7622 | 0.15647 | 0.10334
2003.8 | 3271.7351 | 123798.7902 | 19348901.4967 | 36.887 | 2.2398 | 73.7739 | 0.15661 | 0.10623
2003.9 | 3271.7351 | 127070.5253 | 19872858.9472 | 37.8859 | 2.3004 | 75.7717 | 0.15671 | 0.10911
2004 | 3337.1516 | 130407.6769 | 20393161.5027 | 38.8778 | 2.3607 | 77.7555 | 0.15669 | 0.11197
2004.1 | 3337.1516 | 133744.8286 | 20909834.6579 | 39.8628 | 2.4205 | 79.7255 | 0.15666 | 0.1148
2004.2 | 3337.1516 | 137081.9802 | 21422903.7301 | 40.8409 | 2.4799 | 81.6817 | 0.15659 | 0.11762
2004.3 | 3337.1516 | 140419.1318 | 21932393.8597 | 41.8122 | 2.5388 | 83.6243 | 0.15651 | 0.12042
2004.4 | 3337.1516 | 143756.2835 | 22438330.0119 | 42.7767 | 2.5974 | 85.5534 | 0.1564 | 0.1232
2004.5 | 3337.1516 | 147093.4351 | 22953911.8592 | 43.7596 | 2.6571 | 87.5192 | 0.15636 | 0.12603
2004.6 | 3337.1516 | 150430.5868 | 23465897.236 | 44.7357 | 2.7163 | 89.4713 | 0.15631 | 0.12884
2004.7 | 3337.1516 | 153767.7384 | 23974311.2295 | 45.7049 | 2.7752 | 91.4098 | 0.15623 | 0.13163
2004.8 | 3337.1516 | 157104.89 | 24479178.7522 | 46.6674 | 2.8336 | 93.3348 | 0.15613 | 0.1344
2004.9 | 3337.1516 | 160442.0417 | 24980524.5427 | 47.6232 | 2.8917 | 95.2463 | 0.15601 | 0.13715
2005 | 3403.9292 | 163845.9708 | 25478373.167 | 48.5723 | 2.9493 | 97.1445 | 0.15581 | 0.13989
2005.1 | 3403.9292 | 167249.9 | 25972749.0199 | 49.5148 | 3.0065 | 99.0295 | 0.15561 | 0.1426
2005.2 | 3403.9292 | 170653.8291 | 26463676.3257 | 50.4507 | 3.0634 | 100.9013 | 0.15538 | 0.1453
2005.3 | 3403.9292 | 174057.7583 | 26951179.1401 | 51.38 | 3.1198 | 102.7601 | 0.15515 | 0.14797
2005.4 | 3403.9292 | 177461.6875 | 27435281.3509 | 52.3029 | 3.1758 | 104.6059 | 0.15491 | 0.15063
2005.5 | 3403.9292 | 180865.6166 | 27929455.6567 | 53.245 | 3.233 | 106.4901 | 0.15473 | 0.15335
2005.6 | 3403.9292 | 184269.5458 | 28420182.8215 | 54.1806 | 3.2898 | 108.3611 | 0.15454 | 0.15604
2005.7 | 3403.9292 | 187673.4749 | 28907486.891 | 55.1096 | 3.3463 | 110.2191 | 0.15434 | 0.15872
2005.8 | 3403.9292 | 191077.4041 | 29391391.7431 | 56.0321 | 3.4023 | 112.0642 | 0.15413 | 0.16137
2005.9 | 3403.9292 | 194481.3332 | 29871921.0893 | 56.9482 | 3.4579 | 113.8964 | 0.15391 | 0.16401
2006 | 3471.9769 | 197953.3101 | 30349098.4756 | 57.8579 | 3.5131 | 115.7158 | 0.15362 | 0.16663
2006.1 | 3471.9769 | 201425.287 | 30822947.2838 | 58.7612 | 3.568 | 117.5225 | 0.15333 | 0.16923
2006.2 | 3471.9769 | 204897.2639 | 31293490.7326 | 59.6583 | 3.6225 | 119.3166 | 0.15303 | 0.17182
2006.3 | 3471.9769 | 208369.2408 | 31760751.8788 | 60.5491 | 3.6765 | 121.0981 | 0.15273 | 0.17438
2006.4 | 3471.9769 | 211841.2177 | 32224753.6182 | 61.4336 | 3.7303 | 122.8673 | 0.15242 | 0.17693
2006.5 | 3471.9769 | 215313.1945 | 32699223.4876 | 62.3382 | 3.7852 | 124.6764 | 0.15217 | 0.17953
2006.6 | 3471.9769 | 218785.1714 | 33170383.6654 | 63.2364 | 3.8397 | 126.4728 | 0.15192 | 0.18212
2006.7 | 3471.9769 | 222257.1483 | 33638257.2384 | 64.1284 | 3.8939 | 128.2567 | 0.15165 | 0.18469
2006.8 | 3471.9769 | 225729.1252 | 34102867.1327 | 65.0141 | 3.9477 | 130.0282 | 0.15138 | 0.18724
2006.9 | 3471.9769 | 229201.1021 | 34564236.1141 | 65.8937 | 4.0011 | 131.7873 | 0.15111 | 0.18977
2007 | 3541.3856 | 232742.4877 | 35022386.7899 | 66.7671 | 4.0541 | 133.5342 | 0.15078 | 0.19229
2007.1 | 3541.3856 | 236283.8732 | 35477341.6095 | 67.6344 | 4.1068 | 135.2688 | 0.15045 | 0.19479
2007.2 | 3541.3856 | 239825.2588 | 35929122.8658 | 68.4957 | 4.1591 | 136.9914 | 0.15011 | 0.19727
2007.3 | 3541.3856 | 243366.6444 | 36377752.6962 | 69.351 | 4.211 | 138.7019 | 0.14978 | 0.19973
2007.4 | 3541.3856 | 246908.03 | 36823253.0835 | 70.2003 | 4.2626 | 140.4006 | 0.14944 | 0.20218
2007.5 | 3541.3856 | 250449.4156 | 37279624.7542 | 71.0703 | 4.3154 | 142.1406 | 0.14915 | 0.20468
2007.6 | 3541.3856 | 253990.8011 | 37732812.9783 | 71.9343 | 4.3678 | 143.8686 | 0.14886 | 0.20717
2007.7 | 3541.3856 | 257532.1867 | 38182839.962 | 72.7922 | 4.4199 | 145.5844 | 0.14856 | 0.20964
2007.8 | 3541.3856 | 261073.5723 | 38629727.7569 | 73.6442 | 4.4717 | 147.2883 | 0.14826 | 0.2121
2007.9 | 3541.3856 | 264614.9579 | 39073498.2604 | 74.4902 | 4.523 | 148.9804 | 0.14796 | 0.21453
2008 | 3612.246 | 268227.2038 | 39514173.2174 | 75.3303 | 4.5741 | 150.6606 | 0.14761 | 0.21695
2008.1 | 3612.246 | 271839.4498 | 39951774.2212 | 76.1645 | 4.6247 | 152.3291 | 0.14726 | 0.21935
2008.2 | 3612.246 | 275451.6957 | 40386322.7141 | 76.993 | 4.675 | 153.9859 | 0.14691 | 0.22174
2008.3 | 3612.246 | 279063.9417 | 40817839.9893 | 77.8156 | 4.725 | 155.6312 | 0.14656 | 0.22411
2008.4 | 3612.246 | 282676.1876 | 41246347.1911 | 78.6325 | 4.7746 | 157.265 | 0.14621 | 0.22646
2008.5 | 3612.246 | 286288.4336 | 41686136.5822 | 79.4709 | 4.8255 | 158.9419 | 0.1459 | 0.22888
2008.6 | 3612.246 | 289900.6795 | 42122858.1973 | 80.3035 | 4.876 | 160.607 | 0.14559 | 0.23127
2008.7 | 3612.246 | 293512.9255 | 42556533.4359 | 81.1303 | 4.9262 | 162.2605 | 0.14528 | 0.23366
2008.8 | 3612.246 | 297125.1714 | 42987183.5481 | 81.9513 | 4.9761 | 163.9025 | 0.14497 | 0.23602
2008.9 | 3612.246 | 300737.4174 | 43414829.6358 | 82.7665 | 5.0256 | 165.5331 | 0.14465 | 0.23837
2009 | 3684.4673 | 304421.8847 | 43839492.6539 | 83.5761 | 5.0747 | 167.1522 | 0.1443 | 0.2407
2009.1 | 3684.4673 | 308106.3519 | 44261193.4109 | 84.3801 | 5.1236 | 168.7601 | 0.14394 | 0.24301
2009.2 | 3684.4673 | 311790.8192 | 44679952.5701 | 85.1784 | 5.172 | 170.3568 | 0.14359 | 0.24531
2009.3 | 3684.4673 | 315475.2865 | 45095790.651 | 85.9711 | 5.2202 | 171.9423 | 0.14323 | 0.2476
2009.4 | 3684.4673 | 319159.7538 | 45508728.0296 | 86.7584 | 5.268 | 173.5167 | 0.14288 | 0.24986
2009.5 | 3684.4673 | 322844.2211 | 45933330.3017 | 87.5678 | 5.3171 | 175.1357 | 0.14256 | 0.2522
2009.6 | 3684.4673 | 326528.6883 | 46354970.7365 | 88.3717 | 5.3659 | 176.7433 | 0.14225 | 0.25451
2009.7 | 3684.4673 | 330213.1556 | 46773669.9943 | 89.1699 | 5.4144 | 178.3397 | 0.14193 | 0.25681
2009.8 | 3684.4673 | 333897.6229 | 47189448.5916 | 89.9625 | 5.4625 | 179.925 | 0.14161 | 0.25909
2009.9 | 3684.4673 | 337582.0902 | 47602326.9015 | 90.7496 | 5.5103 | 181.4993 | 0.14129 | 0.26136
2010 | 3758.1403 | 341340.2305 | 48012325.1553 | 91.5313 | 5.5578 | 183.0625 | 0.14094 | 0.26361
2010.1 | 3758.1403 | 345098.3708 | 48419463.4428 | 92.3074 | 5.6049 | 184.6149 | 0.14059 | 0.26585
2010.2 | 3758.1403 | 348856.5111 | 48823761.7139 | 93.0782 | 5.6517 | 186.1564 | 0.14024 | 0.26807
2010.3 | 3758.1403 | 352614.6514 | 49225239.7794 | 93.8436 | 5.6982 | 187.6871 | 0.13988 | 0.27027
2010.4 | 3758.1403 | 356372.7917 | 49623917.3118 | 94.6036 | 5.7443 | 189.2072 | 0.13953 | 0.27246
2010.5 | 3758.1403 | 360130.932 | 50034651.5771 | 95.3866 | 5.7919 | 190.7733 | 0.13921 | 0.27471
2010.6 | 3758.1403 | 363889.0722 | 50442520.7421 | 96.1642 | 5.8391 | 192.3284 | 0.1389 | 0.27695
2010.7 | 3758.1403 | 367647.2125 | 50847544.7925 | 96.9364 | 5.886 | 193.8727 | 0.13858 | 0.27918
2010.8 | 3758.1403 | 371405.3528 | 51249743.5745 | 97.7031 | 5.9325 | 195.4062 | 0.13827 | 0.28138
2010.9 | 3758.1403 | 375163.4931 | 51649136.796 | 98.4645 | 5.9788 | 196.929 | 0.13795 | 0.28358
2011 | 3833.265 | 378996.7581 | 52045744.0273 | 99.2206 | 6.0247 | 198.4412 | 0.1376 | 0.28576
2011.1 | 3833.265 | 382830.0231 | 52439584.7021 | 99.9714 | 6.0703 | 199.9429 | 0.13725 | 0.28792
2011.2 | 3833.265 | 386663.2881 | 52830678.1189 | 100.717 | 6.1155 | 201.434 | 0.13691 | 0.29007
2011.3 | 3833.265 | 390496.5531 | 53219043.4412 | 101.4574 | 6.1605 | 202.9148 | 0.13656 | 0.2922
2011.4 | 3833.265 | 394329.8181 | 53604699.6991 | 102.1926 | 6.2051 | 204.3853 | 0.13621 | 0.29431
2011.5 | 3833.265 | 398163.0831 | 54002795.8897 | 102.9516 | 6.2512 | 205.9031 | 0.1359 | 0.2965
2011.6 | 3833.265 | 401996.3481 | 54398115.1376 | 103.7052 | 6.297 | 207.4104 | 0.13559 | 0.29867
2011.7 | 3833.265 | 405829.6131 | 54790676.8135 | 104.4536 | 6.3424 | 208.9072 | 0.13528 | 0.30083
2011.8 | 3833.265 | 409662.8781 | 55180500.153 | 105.1968 | 6.3875 | 210.3935 | 0.13497 | 0.30297
2011.9 | 3833.265 | 413496.1431 | 55567604.2576 | 105.9347 | 6.4324 | 211.8695 | 0.13465 | 0.30509
2012 | 4082.8641 | 417579.0072 | 55952008.0954 | 106.6676 | 6.4769 | 213.3351 | 0.13426 | 0.3072
2012.1 | 4082.8641 | 421661.8712 | 56333730.5024 | 107.3953 | 6.521 | 214.7906 | 0.13387 | 0.3093
2012.2 | 4082.8641 | 425744.7353 | 56712790.1828 | 108.1179 | 6.5649 | 216.2359 | 0.13348 | 0.31138
2012.3 | 4082.8641 | 429827.5994 | 57089205.7109 | 108.8355 | 6.6085 | 217.6711 | 0.13309 | 0.31345
2012.4 | 4082.8641 | 433910.4635 | 57462995.5309 | 109.5481 | 6.6518 | 219.0963 | 0.1327 | 0.3155
2012.5 | 4082.8641 | 437993.3276 | 57884447.1677 | 110.3516 | 6.7005 | 220.7032 | 0.13242 | 0.31781
2012.6 | 4082.8641 | 442076.1917 | 58302958.9445 | 111.1494 | 6.749 | 222.2989 | 0.13215 | 0.32011
2012.7 | 4082.8641 | 446159.0558 | 58718551.3685 | 111.9417 | 6.7971 | 223.8835 | 0.13187 | 0.32239
2012.8 | 4082.8641 | 450241.9198 | 59131244.8039 | 112.7285 | 6.8449 | 225.457 | 0.1316 | 0.32466
2012.9 | 4082.8641 | 454324.7839 | 59541059.4726 | 113.5098 | 6.8923 | 227.0195 | 0.13132 | 0.32691
2013 | 4164.5214 | 458489.3053 | 59948015.4558 | 114.2856 | 6.9394 | 228.5712 | 0.13101 | 0.32914
2013.1 | 4164.5214 | 462653.8267 | 60352132.6942 | 115.056 | 6.9862 | 230.112 | 0.13071 | 0.33136
2013.2 | 4164.5214 | 466818.348 | 60753430.9898 | 115.8211 | 7.0327 | 231.6421 | 0.13041 | 0.33356
2013.3 | 4164.5214 | 470982.8694 | 61151930.0063 | 116.5808 | 7.0788 | 233.1615 | 0.1301 | 0.33575
2013.4 | 4164.5214 | 475147.3908 | 61547649.2701 | 117.3352 | 7.1246 | 234.6703 | 0.12979 | 0.33793
2013.5 | 4164.5214 | 479311.9121 | 61957053.9324 | 118.1157 | 7.172 | 236.2313 | 0.12952 | 0.34017
2013.6 | 4164.5214 | 483476.4335 | 62363602.7691 | 118.8907 | 7.219 | 237.7814 | 0.12925 | 0.34241
2013.7 | 4164.5214 | 487640.9549 | 62767315.7013 | 119.6603 | 7.2658 | 239.3207 | 0.12897 | 0.34462
2013.8 | 4164.5214 | 491805.4762 | 63168212.5108 | 120.4246 | 7.3122 | 240.8492 | 0.1287 | 0.34682
2013.9 | 4164.5214 | 495969.9976 | 63566312.8417 | 121.1836 | 7.3583 | 242.3671 | 0.12842 | 0.34901
2014 | 4247.8118 | 500217.8094 | 63961636.2011 | 121.9372 | 7.404 | 243.8744 | 0.12812 | 0.35118
2014.1 | 4247.8118 | 504465.6212 | 64354201.9599 | 122.6856 | 7.4495 | 245.3712 | 0.12783 | 0.35333
2014.2 | 4247.8118 | 508713.433 | 64744029.3537 | 123.4288 | 7.4946 | 246.8576 | 0.12753 | 0.35547
2014.3 | 4247.8118 | 512961.2448 | 65131137.4844 | 124.1668 | 7.5394 | 248.3335 | 0.12723 | 0.3576
2014.4 | 4247.8118 | 517209.0566 | 65515545.3202 | 124.8996 | 7.5839 | 249.7992 | 0.12693 | 0.35971
2014.5 | 4247.8118 | 521456.8684 | 65914046.3732 | 125.6593 | 7.63 | 251.3186 | 0.12666 | 0.3619
2014.6 | 4247.8118 | 525704.6801 | 66309767.6594 | 126.4137 | 7.6758 | 252.8274 | 0.12639 | 0.36407
2014.7 | 4247.8118 | 529952.4919 | 66702728.5692 | 127.1629 | 7.7213 | 254.3257 | 0.12612 | 0.36623
2014.8 | 4247.8118 | 534200.3037 | 67092948.3577 | 127.9068 | 7.7665 | 255.8136 | 0.12585 | 0.36837
2014.9 | 4247.8118 | 538448.1155 | 67480446.1458 | 128.6455 | 7.8114 | 257.291 | 0.12558 | 0.3705
2015 | 4332.7354 | 542780.8509 | 67865240.921 | 129.3791 | 7.8559 | 258.7582 | 0.12528 | 0.37261
2015.1 | 4332.7354 | 547113.5863 | 68247351.5383 | 130.1076 | 7.9001 | 260.2151 | 0.12499 | 0.37471
2015.2 | 4332.7354 | 551446.3216 | 68626796.7212 | 130.8309 | 7.9441 | 261.6619 | 0.1247 | 0.37679
2015.3 | 4332.7354 | 555779.057 | 69003595.0625 | 131.5493 | 7.9877 | 263.0985 | 0.12441 | 0.37886
2015.4 | 4332.7354 | 560111.7924 | 69377765.0255 | 132.2626 | 8.031 | 264.5252 | 0.12411 | 0.38092
2015.5 | 4332.7354 | 564444.5277 | 69766428.5359 | 133.0035 | 8.076 | 266.0071 | 0.12385 | 0.38305
2015.6 | 4332.7354 | 568777.2631 | 70152380.9017 | 133.7393 | 8.1207 | 267.4786 | 0.12359 | 0.38517
2015.7 | 4332.7354 | 573109.9985 | 70535641.0348 | 134.47 | 8.165 | 268.9399 | 0.12332 | 0.38727
2015.8 | 4332.7354 | 577442.7338 | 70916227.7149 | 135.1955 | 8.2091 | 270.3911 | 0.12306 | 0.38936
2015.9 | 4332.7354 | 581775.4692 | 71294159.591 | 135.916 | 8.2528 | 271.832 | 0.12279 | 0.39144
2016 | 4419.3828 | 586194.852 | 71669455.1817 | 136.6315 | 8.2963 | 273.263 | 0.12251 | 0.3935
2016.1 | 4419.3828 | 590614.2348 | 72042132.8766 | 137.342 | 8.3394 | 274.6839 | 0.12222 | 0.39554
2016.2 | 4419.3828 | 595033.6176 | 72412210.9369 | 138.0475 | 8.3822 | 276.095 | 0.12194 | 0.39758
2016.3 | 4419.3828 | 599453.0005 | 72779707.4966 | 138.7481 | 8.4248 | 277.4962 | 0.12165 | 0.39959
2016.4 | 4419.3828 | 603872.3833 | 73144640.5631 | 139.4438 | 8.467 | 278.8876 | 0.12137 | 0.4016
2016.5 | 4419.3828 | 608291.7661 | 73524478.7977 | 140.1679 | 8.511 | 280.3359 | 0.12111 | 0.40368
2016.6 | 4419.3828 | 612711.1489 | 73901667.449 | 140.887 | 8.5547 | 281.774 | 0.12086 | 0.40575
2016.7 | 4419.3828 | 617130.5317 | 74276224.9994 | 141.6011 | 8.598 | 283.2021 | 0.1206 | 0.40781
2016.8 | 4419.3828 | 621549.9145 | 74648169.8022 | 142.3101 | 8.6411 | 284.6203 | 0.12034 | 0.40985
2016.9 | 4419.3828 | 625969.2974 | 75017520.0828 | 143.0143 | 8.6838 | 286.0286 | 0.12008 | 0.41188
2017 | 0 | 625969.2974 | 75384293.9394 | 143.7135 | 8.7263 | 287.427 | 0.12067 | 0.41389
2017.1 | 0 | 625969.2974 | 75748509.3441 | 144.4078 | 8.7684 | 288.8157 | 0.12125 | 0.41589
2017.2 | 0 | 625969.2974 | 76110184.1434 | 145.0973 | 8.8103 | 290.1947 | 0.12183 | 0.41788
2017.3 | 0 | 625969.2974 | 76469336.0595 | 145.782 | 8.8519 | 291.5641 | 0.12241 | 0.41985
2017.4 | 0 | 625969.2974 | 76825982.691 | 146.462 | 8.8932 | 292.9239 | 0.12298 | 0.42181
2017.5 | 0 | 625969.2974 | 76290078.6645 | 145.4403 | 8.8311 | 290.8806 | 0.12212 | 0.41887
2017.6 | 0 | 625969.2974 | 75757912.8671 | 144.4258 | 8.7695 | 288.8515 | 0.12127 | 0.41595
2017.7 | 0 | 625969.2974 | 75229459.2227 | 143.4183 | 8.7084 | 286.8366 | 0.12042 | 0.41304
2017.8 | 0 | 625969.2974 | 74704691.8368 | 142.4179 | 8.6476 | 284.8358 | 0.11958 | 0.41016
2017.9 | 0 | 625969.2974 | 74183584.9957 | 141.4245 | 8.5873 | 282.8489 | 0.11875 | 0.4073
2018 | 0 | 625969.2974 | 73666113.1651 | 140.4379 | 8.5274 | 280.8759 | 0.11792 | 0.40446
2018.1 | 0 | 625969.2974 | 73152250.9889 | 139.4583 | 8.4679 | 278.9166 | 0.1171 | 0.40164
2018.2 | 0 | 625969.2974 | 72641973.2875 | 138.4855 | 8.4088 | 276.971 | 0.11628 | 0.39884
2018.3 | 0 | 625969.2974 | 72135255.0574 | 137.5195 | 8.3502 | 275.039 | 0.11547 | 0.39606
2018.4 | 0 | 625969.2974 | 71632071.4693 | 136.5602 | 8.2919 | 273.1204 | 0.11466 | 0.39329
2018.5 | 0 | 625969.2974 | 71132397.8669 | 135.6076 | 8.2341 | 271.2153 | 0.11386 | 0.39055
2018.6 | 0 | 625969.2974 | 70636209.7663 | 134.6617 | 8.1767 | 269.3234 | 0.11307 | 0.38783
2018.7 | 0 | 625969.2974 | 70143482.8541 | 133.7224 | 8.1196 | 267.4447 | 0.11228 | 0.38512
2018.8 | 0 | 625969.2974 | 69654192.9866 | 132.7896 | 8.063 | 265.5791 | 0.1115 | 0.38243
2018.9 | 0 | 625969.2974 | 69168316.1885 | 131.8633 | 8.0067 | 263.7266 | 0.11072 | 0.37977
2019 | 0 | 625969.2974 | 68685828.6517 | 130.9435 | 7.9509 | 261.8869 | 0.10995 | 0.37712
2019.1 | 0 | 625969.2974 | 68206706.7342 | 130.0301 | 7.8954 | 260.0601 | 0.10918 | 0.37449
2019.2 | 0 | 625969.2974 | 67730926.9591 | 129.123 | 7.8404 | 258.2461 | 0.10842 | 0.37187
2019.3 | 0 | 625969.2974 | 67258466.0129 | 128.2223 | 7.7857 | 256.4447 | 0.10766 | 0.36928
2019.4 | 0 | 625969.2974 | 66789300.745 | 127.3279 | 7.7314 | 254.6558 | 0.10691 | 0.3667
2019.5 | 0 | 625969.2974 | 66323408.1662 | 126.4397 | 7.6774 | 252.8794 | 0.10617 | 0.36415
2019.6 | 0 | 625969.2974 | 65860765.4477 | 125.5577 | 7.6239 | 251.1155 | 0.10543 | 0.36161
2019.7 | 0 | 625969.2974 | 65401349.9198 | 124.6819 | 7.5707 | 249.3638 | 0.10469 | 0.35908
2019.8 | 0 | 625969.2974 | 64945139.0712 | 123.8122 | 7.5179 | 247.6243 | 0.10396 | 0.35658
2019.9 | 0 | 625969.2974 | 64492110.5474 | 122.9485 | 7.4654 | 245.897 | 0.10323 | 0.35409
2020 | 0 | 625969.2974 | 64042242.1499 | 122.0909 | 7.4134 | 244.1818 | 0.10251 | 0.35162
2020.1 | 0 | 625969.2974 | 63595511.8351 | 121.2392 | 7.3616 | 242.4785 | 0.1018 | 0.34917
2020.2 | 0 | 625969.2974 | 63151897.7132 | 120.3935 | 7.3103 | 240.787 | 0.10109 | 0.34673
2020.3 | 0 | 625969.2974 | 62711378.0468 | 119.5537 | 7.2593 | 239.1074 | 0.10038 | 0.34431
2020.4 | 0 | 625969.2974 | 62273931.2505 | 118.7198 | 7.2087 | 237.4395 | 0.099684 | 0.34191
2020.5 | 0 | 625969.2974 | 61839535.8893 | 117.8916 | 7.1584 | 235.7832 | 0.098989 | 0.33953
2020.6 | 0 | 625969.2974 | 61408170.6777 | 117.0693 | 7.1084 | 234.1385 | 0.098298 | 0.33716
2020.7 | 0 | 625969.2974 | 60979814.4788 | 116.2526 | 7.0589 | 232.5053 | 0.097612 | 0.33481
2020.8 | 0 | 625969.2974 | 60554446.3029 | 115.4417 | 7.0096 | 230.8834 | 0.096932 | 0.33247
2020.9 | 0 | 625969.2974 | 60132045.3071 | 114.6364 | 6.9607 | 229.2729 | 0.096255 | 0.33015
2021 | 0 | 625969.2974 | 59712590.7935 | 113.8368 | 6.9122 | 227.6736 | 0.095584 | 0.32785
2021.1 | 0 | 625969.2974 | 59296062.2089 | 113.0427 | 6.864 | 226.0854 | 0.094917 | 0.32556
2021.2 | 0 | 625969.2974 | 58882439.1431 | 112.2542 | 6.8161 | 224.5083 | 0.094255 | 0.32329
2021.3 | 0 | 625969.2974 | 58471701.3286 | 111.4711 | 6.7685 | 222.9423 | 0.093598 | 0.32104
2021.4 | 0 | 625969.2974 | 58063828.6392 | 110.6936 | 6.7213 | 221.3871 | 0.092945 | 0.3188
2021.5 | 0 | 625969.2974 | 57658801.089 | 109.9214 | 6.6744 | 219.8428 | 0.092296 | 0.31657
2021.6 | 0 | 625969.2974 | 57256598.8316 | 109.1547 | 6.6279 | 218.3093 | 0.091653 | 0.31437
2021.7 | 0 | 625969.2974 | 56857202.159 | 108.3932 | 6.5816 | 216.7865 | 0.091013 | 0.31217
2021.8 | 0 | 625969.2974 | 56460591.5007 | 107.6371 | 6.5357 | 215.2743 | 0.090378 | 0.30999
2021.9 | 0 | 625969.2974 | 56066747.4227 | 106.8863 | 6.4901 | 213.7726 | 0.089748 | 0.30783
2022 | 0 | 625969.2974 | 55675650.6265 | 106.1407 | 6.4449 | 212.2814 | 0.089122 | 0.30569
2022.1 | 0 | 625969.2974 | 55287281.9483 | 105.4003 | 6.3999 | 210.8006 | 0.0885 | 0.30355
2022.2 | 0 | 625969.2974 | 54901622.358 | 104.6651 | 6.3553 | 209.3302 | 0.087883 | 0.30144
2022.3 | 0 | 625969.2974 | 54518652.9582 | 103.935 | 6.3109 | 207.87 | 0.08727 | 0.29933
2022.4 | 0 | 625969.2974 | 54138354.9833 | 103.21 | 6.2669 | 206.42 | 0.086661 | 0.29724
2022.5 | 0 | 625969.2974 | 53760709.7986 | 102.49 | 6.2232 | 204.9801 | 0.086057 | 0.29517
2022.6 | 0 | 625969.2974 | 53385698.8994 | 101.7751 | 6.1798 | 203.5502 | 0.085456 | 0.29311
2022.7 | 0 | 625969.2974 | 53013303.9102 | 101.0652 | 6.1367 | 202.1304 | 0.08486 | 0.29107
2022.8 | 0 | 625969.2974 | 52643506.5835 | 100.3602 | 6.0939 | 200.7204 | 0.084268 | 0.28904
2022.9 | 0 | 625969.2974 | 52276288.7991 | 99.6601 | 6.0514 | 199.3203 | 0.08368 | 0.28702
2023 | 0 | 625969.2974 | 51911632.5634 | 98.9649 | 6.0092 | 197.9299 | 0.083097 | 0.28502
2023.1 | 0 | 625969.2974 | 51549520.008 | 98.2746 | 5.9672 | 196.5492 | 0.082517 | 0.28303
2023.2 | 0 | 625969.2974 | 51189933.3894 | 97.5891 | 5.9256 | 195.1782 | 0.081941 | 0.28106
2023.3 | 0 | 625969.2974 | 50832855.0878 | 96.9084 | 5.8843 | 193.8167 | 0.08137 | 0.2791
2023.4 | 0 | 625969.2974 | 50478267.6063 | 96.2324 | 5.8432 | 192.4647 | 0.080802 | 0.27715
2023.5 | 0 | 625969.2974 | 50126153.57 | 95.5611 | 5.8025 | 191.1222 | 0.080239 | 0.27522
2023.6 | 0 | 625969.2974 | 49776495.7252 | 94.8945 | 5.762 | 189.789 | 0.079679 | 0.2733
2023.7 | 0 | 625969.2974 | 49429276.9387 | 94.2326 | 5.7218 | 188.4651 | 0.079123 | 0.27139
2023.8 | 0 | 625969.2974 | 49084480.1966 | 93.5752 | 5.6819 | 187.1505 | 0.078571 | 0.2695
2023.9 | 0 | 625969.2974 | 48742088.6039 | 92.9225 | 5.6423 | 185.845 | 0.078023 | 0.26762
2024 | 0 | 625969.2974 | 48402085.3833 | 92.2743 | 5.6029 | 184.5486 | 0.077479 | 0.26575
2024.1 | 0 | 625969.2974 | 48064453.8746 | 91.6306 | 5.5638 | 183.2613 | 0.076938 | 0.2639
2024.2 | 0 | 625969.2974 | 47729177.5337 | 90.9915 | 5.525 | 181.9829 | 0.076402 | 0.26206
2024.3 | 0 | 625969.2974 | 47396239.9321 | 90.3567 | 5.4865 | 180.7135 | 0.075869 | 0.26023
2024.4 | 0 | 625969.2974 | 47065624.7557 | 89.7265 | 5.4482 | 179.4529 | 0.07534 | 0.25841
2024.5 | 0 | 625969.2974 | 46737315.8043 | 89.1006 | 5.4102 | 178.2011 | 0.074814 | 0.25661
2024.6 | 0 | 625969.2974 | 46411296.9908 | 88.479 | 5.3724 | 176.9581 | 0.074292 | 0.25482
2024.7 | 0 | 625969.2974 | 46087552.34 | 87.8618 | 5.335 | 175.7237 | 0.073774 | 0.25304
2024.8 | 0 | 625969.2974 | 45766065.9886 | 87.249 | 5.2978 | 174.4979 | 0.073259 | 0.25128
2024.9 | 0 | 625969.2974 | 45446822.1836 | 86.6404 | 5.2608 | 173.2807 | 0.072748 | 0.24952
2025 | 0 | 625969.2974 | 45129805.282 | 86.036 | 5.2241 | 172.072 | 0.072241 | 0.24778
2025.1 | 0 | 625969.2974 | 44814999.7498 | 85.4358 | 5.1877 | 170.8717 | 0.071737 | 0.24606
2025.2 | 0 | 625969.2974 | 44502390.1616 | 84.8399 | 5.1515 | 169.6798 | 0.071236 | 0.24434
2025.3 | 0 | 625969.2974 | 44191961.1994 | 84.2481 | 5.1155 | 168.4961 | 0.07074 | 0.24263
2025.4 | 0 | 625969.2974 | 43883697.6522 | 83.6604 | 5.0799 | 167.3208 | 0.070246 | 0.24094
2025.5 | 0 | 625969.2974 | 43577584.4149 | 83.0768 | 5.0444 | 166.1536 | 0.069756 | 0.23926
2025.6 | 0 | 625969.2974 | 43273606.488 | 82.4973 | 5.0092 | 164.9946 | 0.06927 | 0.23759
2025.7 | 0 | 625969.2974 | 42971748.9765 | 81.9218 | 4.9743 | 163.8437 | 0.068786 | 0.23593
2025.8 | 0 | 625969.2974 | 42671997.0892 | 81.3504 | 4.9396 | 162.7008 | 0.068306 | 0.23429
2025.9 | 0 | 625969.2974 | 42374336.1384 | 80.7829 | 4.9051 | 161.5659 | 0.06783 | 0.23265
2026 | 0 | 625969.2974 | 42078751.5385 | 80.2194 | 4.8709 | 160.4389 | 0.067357 | 0.23103
2026.1 | 0 | 625969.2974 | 41785228.8058 | 79.6598 | 4.8369 | 159.3197 | 0.066887 | 0.22942
2026.2 | 0 | 625969.2974 | 41493753.5577 | 79.1042 | 4.8032 | 158.2084 | 0.06642 | 0.22782
2026.3 | 0 | 625969.2974 | 41204311.5119 | 78.5524 | 4.7697 | 157.1048 | 0.065957 | 0.22623
2026.4 | 0 | 625969.2974 | 40916888.4855 | 78.0044 | 4.7364 | 156.0089 | 0.065497 | 0.22465
2026.5 | 0 | 625969.2974 | 40631470.3949 | 77.4603 | 4.7034 | 154.9206 | 0.06504 | 0.22309
2026.6 | 0 | 625969.2974 | 40348043.2545 | 76.92 | 4.6706 | 153.84 | 0.064586 | 0.22153
2026.7 | 0 | 625969.2974 | 40066593.1762 | 76.3834 | 4.638 | 152.7668 | 0.064136 | 0.21998
2026.8 | 0 | 625969.2974 | 39787106.369 | 75.8506 | 4.6056 | 151.7012 | 0.063689 | 0.21845
2026.9 | 0 | 625969.2974 | 39509569.138 | 75.3215 | 4.5735 | 150.643 | 0.063244 | 0.21693
2027 | 0 | 625969.2974 | 39233967.8838 | 74.7961 | 4.5416 | 149.5922 | 0.062803 | 0.21541
2027.1 | 0 | 625969.2974 | 38960289.1019 | 74.2744 | 4.5099 | 148.5487 | 0.062365 | 0.21391
2027.2 | 0 | 625969.2974 | 38688519.3819 | 73.7562 | 4.4785 | 147.5125 | 0.06193 | 0.21242
2027.3 | 0 | 625969.2974 | 38418645.4072 | 73.2418 | 4.4472 | 146.4835 | 0.061498 | 0.21094
2027.4 | 0 | 625969.2974 | 38150653.9537 | 72.7309 | 4.4162 | 145.4617 | 0.061069 | 0.20946
2027.5 | 0 | 625969.2974 | 37884531.8899 | 72.2235 | 4.3854 | 144.447 | 0.060643 | 0.208
2027.6 | 0 | 625969.2974 | 37620266.1758 | 71.7197 | 4.3548 | 143.4394 | 0.06022 | 0.20655
2027.7 | 0 | 625969.2974 | 37357843.8622 | 71.2194 | 4.3244 | 142.4389 | 0.0598 | 0.20511
2027.8 | 0 | 625969.2974 | 37097252.0904 | 70.7226 | 4.2943 | 141.4453 | 0.059383 | 0.20368
2027.9 | 0 | 625969.2974 | 36838478.0914 | 70.2293 | 4.2643 | 140.4586 | 0.058969 | 0.20226
2028 | 0 | 625969.2974 | 36581509.1853 | 69.7394 | 4.2346 | 139.4788 | 0.058557 | 0.20085
2028.1 | 0 | 625969.2974 | 36326332.7804 | 69.2529 | 4.205 | 138.5059 | 0.058149 | 0.19945
2028.2 | 0 | 625969.2974 | 36072936.373 | 68.7699 | 4.1757 | 137.5397 | 0.057743 | 0.19806
2028.3 | 0 | 625969.2974 | 35821307.5468 | 68.2902 | 4.1466 | 136.5803 | 0.05734 | 0.19668
2028.4 | 0 | 625969.2974 | 35571433.9718 | 67.8138 | 4.1177 | 135.6276 | 0.05694 | 0.1953
2028.5 | 0 | 625969.2974 | 35323303.4042 | 67.3408 | 4.0889 | 134.6815 | 0.056543 | 0.19394
2028.6 | 0 | 625969.2974 | 35076903.6855 | 66.871 | 4.0604 | 133.742 | 0.056149 | 0.19259
2028.7 | 0 | 625969.2974 | 34832222.7421 | 66.4046 | 4.0321 | 132.8091 | 0.055757 | 0.19125
2028.8 | 0 | 625969.2974 | 34589248.5846 | 65.9413 | 4.004 | 131.8827 | 0.055368 | 0.18991
2028.9 | 0 | 625969.2974 | 34347969.3072 | 65.4814 | 3.976 | 130.9627 | 0.054982 | 0.18859
2029 | 0 | 625969.2974 | 34108373.0872 | 65.0246 | 3.9483 | 130.0492 | 0.054598 | 0.18727
2029.1 | 0 | 625969.2974 | 33870448.1843 | 64.571 | 3.9208 | 129.142 | 0.054218 | 0.18596
2029.2 | 0 | 625969.2974 | 33634182.9401 | 64.1206 | 3.8934 | 128.2412 | 0.053839 | 0.18467
2029.3 | 0 | 625969.2974 | 33399565.7776 | 63.6733 | 3.8662 | 127.3466 | 0.053464 | 0.18338
2029.4 | 0 | 625969.2974 | 33166585.2005 | 63.2292 | 3.8393 | 126.4583 | 0.053091 | 0.1821
2029.5 | 0 | 625969.2974 | 32935229.7927 | 62.7881 | 3.8125 | 125.5762 | 0.052721 | 0.18083
2029.6 | 0 | 625969.2974 | 32705488.2178 | 62.3501 | 3.7859 | 124.7003 | 0.052353 | 0.17957
2029.7 | 0 | 625969.2974 | 32477349.2183 | 61.9152 | 3.7595 | 123.8304 | 0.051988 | 0.17832
2029.8 | 0 | 625969.2974 | 32250801.6155 | 61.4833 | 3.7333 | 122.9666 | 0.051625 | 0.17707
2029.9 | 0 | 625969.2974 | 32025834.3084 | 61.0544 | 3.7072 | 122.1089 | 0.051265 | 0.17584
2030 | 0 | 625969.2974 | 31802436.2735 | 60.6285 | 3.6814 | 121.2571 | 0.050907 | 0.17461
2030.1 | 0 | 625969.2974 | 31580596.5644 | 60.2056 | 3.6557 | 120.4112 | 0.050552 | 0.17339
2030.2 | 0 | 625969.2974 | 31360304.3109 | 59.7857 | 3.6302 | 119.5713 | 0.050199 | 0.17218
2030.3 | 0 | 625969.2974 | 31141548.7186 | 59.3686 | 3.6049 | 118.7372 | 0.049849 | 0.17098
2030.4 | 0 | 625969.2974 | 30924319.0683 | 58.9545 | 3.5797 | 117.909 | 0.049502 | 0.16979
2030.5 | 0 | 625969.2974 | 30708604.7159 | 58.5432 | 3.5547 | 117.0865 | 0.049156 | 0.1686
2030.6 | 0 | 625969.2974 | 30494395.0913 | 58.1349 | 3.5299 | 116.2697 | 0.048813 | 0.16743
2030.7 | 0 | 625969.2974 | 30281679.6981 | 57.7293 | 3.5053 | 115.4587 | 0.048473 | 0.16626
2030.8 | 0 | 625969.2974 | 30070448.1133 | 57.3267 | 3.4809 | 114.6533 | 0.048135 | 0.1651
2030.9 | 0 | 625969.2974 | 29860689.9865 | 56.9268 | 3.4566 | 113.8535 | 0.047799 | 0.16395
2031 | 0 | 625969.2974 | 29652395.0394 | 56.5297 | 3.4325 | 113.0593 | 0.047466 | 0.16281
2031.1 | 0 | 625969.2974 | 29445553.0656 | 56.1353 | 3.4085 | 112.2707 | 0.047134 | 0.16167
2031.2 | 0 | 625969.2974 | 29240153.9299 | 55.7438 | 3.3848 | 111.4875 | 0.046806 | 0.16054
2031.3 | 0 | 625969.2974 | 29036187.5675 | 55.3549 | 3.3612 | 110.7099 | 0.046479 | 0.15942
2031.4 | 0 | 625969.2974 | 28833643.9841 | 54.9688 | 3.3377 | 109.9376 | 0.046155 | 0.15831
2031.5 | 0 | 625969.2974 | 28632513.2551 | 54.5854 | 3.3144 | 109.1707 | 0.045833 | 0.15721
2031.6 | 0 | 625969.2974 | 28432785.5249 | 54.2046 | 3.2913 | 108.4092 | 0.045513 | 0.15611
2031.7 | 0 | 625969.2974 | 28234451.0069 | 53.8265 | 3.2683 | 107.653 | 0.045196 | 0.15502
2031.8 | 0 | 625969.2974 | 28037499.9826 | 53.451 | 3.2455 | 106.902 | 0.044881 | 0.15394
2031.9 | 0 | 625969.2974 | 27841922.8015 | 53.0782 | 3.2229 | 106.1563 | 0.044567 | 0.15287
2032 | 0 | 625969.2974 | 27647709.8801 | 52.7079 | 3.2004 | 105.4158 | 0.044257 | 0.1518
2032.1 | 0 | 625969.2974 | 27454851.7021 | 52.3403 | 3.1781 | 104.6805 | 0.043948 | 0.15074
2032.2 | 0 | 625969.2974 | 27263338.8173 | 51.9751 | 3.1559 | 103.9503 | 0.043641 | 0.14969
2032.3 | 0 | 625969.2974 | 27073161.8416 | 51.6126 | 3.1339 | 103.2252 | 0.043337 | 0.14864
2032.4 | 0 | 625969.2974 | 26884311.4562 | 51.2526 | 3.1121 | 102.5051 | 0.043035 | 0.14761
2032.5 | 0 | 625969.2974 | 26696778.4074 | 50.8951 | 3.0903 | 101.7901 | 0.042734 | 0.14658
2032.6 | 0 | 625969.2974 | 26510553.5061 | 50.54 | 3.0688 | 101.0801 | 0.042436 | 0.14556
2032.7 | 0 | 625969.2974 | 26325627.6273 | 50.1875 | 3.0474 | 100.375 | 0.04214 | 0.14454
2032.8 | 0 | 625969.2974 | 26141991.7094 | 49.8374 | 3.0261 | 99.6748 | 0.041846 | 0.14353
2032.9 | 0 | 625969.2974 | 25959636.7544 | 49.4898 | 3.005 | 98.9795 | 0.041554 | 0.14253
2033 | 0 | 625969.2974 | 25778553.8268 | 49.1445 | 2.9841 | 98.2891 | 0.041265 | 0.14154
2033.1 | 0 | 625969.2974 | 25598734.0535 | 48.8017 | 2.9632 | 97.6035 | 0.040977 | 0.14055
2033.2 | 0 | 625969.2974 | 25420168.6233 | 48.4613 | 2.9426 | 96.9226 | 0.040691 | 0.13957
2033.3 | 0 | 625969.2974 | 25242848.7864 | 48.1233 | 2.922 | 96.2465 | 0.040407 | 0.13859
2033.4 | 0 | 625969.2974 | 25066765.8541 | 47.7876 | 2.9017 | 95.5752 | 0.040125 | 0.13763
2033.5 | 0 | 625969.2974 | 24891911.1984 | 47.4542 | 2.8814 | 94.9085 | 0.039845 | 0.13667
2033.6 | 0 | 625969.2974 | 24718276.2514 | 47.1232 | 2.8613 | 94.2464 | 0.039567 | 0.13571
2033.7 | 0 | 625969.2974 | 24545852.5048 | 46.7945 | 2.8414 | 93.589 | 0.039291 | 0.13477
2033.8 | 0 | 625969.2974 | 24374631.5099 | 46.4681 | 2.8215 | 92.9362 | 0.039017 | 0.13383
2033.9 | 0 | 625969.2974 | 24204604.8768 | 46.1439 | 2.8019 | 92.2879 | 0.038745 | 0.13289
2034 | 0 | 625969.2974 | 24035764.2742 | 45.8221 | 2.7823 | 91.6441 | 0.038475 | 0.13197
2034.1 | 0 | 625969.2974 | 23868101.4289 | 45.5024 | 2.7629 | 91.0049 | 0.038206 | 0.13105
2034.2 | 0 | 625969.2974 | 23701608.1253 | 45.185 | 2.7436 | 90.37 | 0.03794 | 0.13013
2034.3 | 0 | 625969.2974 | 23536276.2052 | 44.8698 | 2.7245 | 89.7397 | 0.037675 | 0.12923
2034.4 | 0 | 625969.2974 | 23372097.5674 | 44.5568 | 2.7055 | 89.1137 | 0.037412 | 0.12832
2034.5 | 0 | 625969.2974 | 23209064.1671 | 44.246 | 2.6866 | 88.4921 | 0.037152 | 0.12743
2034.6 | 0 | 625969.2974 | 23047168.0155 | 43.9374 | 2.6679 | 87.8748 | 0.036892 | 0.12654
2034.7 | 0 | 625969.2974 | 22886401.1798 | 43.6309 | 2.6493 | 87.2618 | 0.036635 | 0.12566
2034.8 | 0 | 625969.2974 | 22726755.7823 | 43.3266 | 2.6308 | 86.6531 | 0.036379 | 0.12478
2034.9 | 0 | 625969.2974 | 22568224.0004 | 43.0243 | 2.6124 | 86.0487 | 0.036126 | 0.12391
2035 | 0 | 625969.2974 | 22410798.066 | 42.7242 | 2.5942 | 85.4484 | 0.035874 | 0.12305
2035.1 | 0 | 625969.2974 | 22254470.2652 | 42.4262 | 2.5761 | 84.8524 | 0.035623 | 0.12219
2035.2 | 0 | 625969.2974 | 22099232.9379 | 42.1302 | 2.5581 | 84.2605 | 0.035375 | 0.12134
2035.3 | 0 | 625969.2974 | 21945078.4774 | 41.8364 | 2.5403 | 83.6727 | 0.035128 | 0.12049
2035.4 | 0 | 625969.2974 | 21791999.3301 | 41.5445 | 2.5226 | 83.089 | 0.034883 | 0.11965
2035.5 | 0 | 625969.2974 | 21639987.9952 | 41.2547 | 2.505 | 82.5095 | 0.03464 | 0.11881
2035.6 | 0 | 625969.2974 | 21489037.024 | 40.967 | 2.4875 | 81.9339 | 0.034398 | 0.11798
2035.7 | 0 | 625969.2974 | 21339139.0199 | 40.6812 | 2.4702 | 81.3624 | 0.034158 | 0.11716
2035.8 | 0 | 625969.2974 | 21190286.6379 | 40.3974 | 2.4529 | 80.7948 | 0.03392 | 0.11634
2035.9 | 0 | 625969.2974 | 21042472.5842 | 40.1156 | 2.4358 | 80.2312 | 0.033683 | 0.11553
2036 | 0 | 625969.2974 | 20895689.6159 | 39.8358 | 2.4188 | 79.6716 | 0.033448 | 0.11473
2036.1 | 0 | 625969.2974 | 20749930.5405 | 39.5579 | 2.402 | 79.1158 | 0.033215 | 0.11393
2036.2 | 0 | 625969.2974 | 20605188.2159 | 39.282 | 2.3852 | 78.5639 | 0.032983 | 0.11313
2036.3 | 0 | 625969.2974 | 20461455.5497 | 39.008 | 2.3686 | 78.0159 | 0.032753 | 0.11234
2036.4 | 0 | 625969.2974 | 20318725.4988 | 38.7359 | 2.352 | 77.4717 | 0.032525 | 0.11156
2036.5 | 0 | 625969.2974 | 20176991.0696 | 38.4657 | 2.3356 | 76.9313 | 0.032298 | 0.11078
2036.6 | 0 | 625969.2974 | 20036245.3169 | 38.1973 | 2.3193 | 76.3947 | 0.032073 | 0.11001
2036.7 | 0 | 625969.2974 | 19896481.3443 | 37.9309 | 2.3032 | 75.8618 | 0.031849 | 0.10924
2036.8 | 0 | 625969.2974 | 19757692.3033 | 37.6663 | 2.2871 | 75.3326 | 0.031627 | 0.10848
2036.9 | 0 | 625969.2974 | 19619871.3931 | 37.4036 | 2.2711 | 74.8071 | 0.031406 | 0.10772
2037 | 0 | 625969.2974 | 19483011.8605 | 37.1426 | 2.2553 | 74.2853 | 0.031187 | 0.10697
2037.1 | 0 | 625969.2974 | 19347106.9995 | 36.8836 | 2.2396 | 73.7671 | 0.03097 | 0.10622
2037.2 | 0 | 625969.2974 | 19212150.1505 | 36.6263 | 2.2239 | 73.2525 | 0.030754 | 0.10548
2037.3 | 0 | 625969.2974 | 19078134.7008 | 36.3708 | 2.2084 | 72.7416 | 0.030539 | 0.10475
2037.4 | 0 | 625969.2974 | 18945054.0834 | 36.1171 | 2.193 | 72.2341 | 0.030326 | 0.10402
2037.5 | 0 | 625969.2974 | 18812901.7776 | 35.8651 | 2.1777 | 71.7303 | 0.030114 | 0.10329
2037.6 | 0 | 625969.2974 | 18681671.3076 | 35.615 | 2.1625 | 71.2299 | 0.029904 | 0.10257
2037.7 | 0 | 625969.2974 | 18551356.2433 | 35.3665 | 2.1475 | 70.733 | 0.029696 | 0.10186
2037.8 | 0 | 625969.2974 | 18421950.1992 | 35.1198 | 2.1325 | 70.2396 | 0.029489 | 0.10115
2037.9 | 0 | 625969.2974 | 18293446.8343 | 34.8748 | 2.1176 | 69.7497 | 0.029283 | 0.10044
2038 | 0 | 625969.2974 | 18165839.8519 | 34.6316 | 2.1028 | 69.2631 | 0.029079 | 0.099739
2038.1 | 0 | 625969.2974 | 18039122.9994 | 34.39 | 2.0882 | 68.78 | 0.028876 | 0.099043
2038.2 | 0 | 625969.2974 | 17913290.0675 | 34.1501 | 2.0736 | 68.3002 | 0.028674 | 0.098352
2038.3 | 0 | 625969.2974 | 17788334.8903 | 33.9119 | 2.0591 | 67.8238 | 0.028474 | 0.097666
2038.4 | 0 | 625969.2974 | 17664251.3452 | 33.6753 | 2.0448 | 67.3507 | 0.028276 | 0.096985
2038.5 | 0 | 625969.2974 | 17541033.3519 | 33.4404 | 2.0305 | 66.8809 | 0.028079 | 0.096308
2038.6 | 0 | 625969.2974 | 17418674.8727 | 33.2072 | 2.0163 | 66.4143 | 0.027883 | 0.095637
2038.7 | 0 | 625969.2974 | 17297169.9121 | 32.9755 | 2.0023 | 65.9511 | 0.027688 | 0.09497
2038.8 | 0 | 625969.2974 | 17176512.5163 | 32.7455 | 1.9883 | 65.491 | 0.027495 | 0.094307
2038.9 | 0 | 625969.2974 | 17056696.773 | 32.5171 | 1.9744 | 65.0342 | 0.027303 | 0.093649
2039 | 0 | 625969.2974 | 16937716.8113 | 32.2903 | 1.9607 | 64.5805 | 0.027113 | 0.092996
2039.1 | 0 | 625969.2974 | 16819566.8011 | 32.065 | 1.947 | 64.13 | 0.026924 | 0.092347
2039.2 | 0 | 625969.2974 | 16702240.9531 | 31.8413 | 1.9334 | 63.6827 | 0.026736 | 0.091703
2039.3 | 0 | 625969.2974 | 16585733.5182 | 31.6192 | 1.9199 | 63.2385 | 0.026549 | 0.091063
2039.4 | 0 | 625969.2974 | 16470038.7875 | 31.3987 | 1.9065 | 62.7973 | 0.026364 | 0.090428
2039.5 | 0 | 625969.2974 | 16355151.0921 | 31.1797 | 1.8932 | 62.3593 | 0.02618 | 0.089797
2039.6 | 0 | 625969.2974 | 16241064.8023 | 30.9622 | 1.88 | 61.9243 | 0.025998 | 0.089171
2039.7 | 0 | 625969.2974 | 16127774.3279 | 30.7462 | 1.8669 | 61.4924 | 0.025816 | 0.088549
2039.8 | 0 | 625969.2974 | 16015274.1178 | 30.5317 | 1.8539 | 61.0634 | 0.025636 | 0.087931
2039.9 | 0 | 625969.2974 | 15903558.6592 | 30.3187 | 1.841 | 60.6375 | 0.025457 | 0.087318
2040 | 0 | 625969.2974 | 15792622.4782 | 30.1072 | 1.8281 | 60.2145 | 0.02528 | 0.086709
2040.1 | 0 | 625969.2974 | 15682460.1389 | 29.8972 | 1.8154 | 59.7945 | 0.025103 | 0.086104
2040.2 | 0 | 625969.2974 | 15573066.2432 | 29.6887 | 1.8027 | 59.3774 | 0.024928 | 0.085503
2040.3 | 0 | 625969.2974 | 15464435.4309 | 29.4816 | 1.7901 | 58.9632 | 0.024754 | 0.084907
2040.4 | 0 | 625969.2974 | 15356562.3791 | 29.2759 | 1.7776 | 58.5519 | 0.024582 | 0.084315
2040.5 | 0 | 625969.2974 | 15249441.8019 | 29.0717 | 1.7652 | 58.1434 | 0.02441 | 0.083727
2040.6 | 0 | 625969.2974 | 15143068.4503 | 28.8689 | 1.7529 | 57.7378 | 0.02424 | 0.083142
2040.7 | 0 | 625969.2974 | 15037437.1122 | 28.6675 | 1.7407 | 57.3351 | 0.024071 | 0.082563
2040.8 | 0 | 625969.2974 | 14932542.6115 | 28.4676 | 1.7286 | 56.9351 | 0.023903 | 0.081987
2040.9 | 0 | 625969.2974 | 14828379.8084 | 28.269 | 1.7165 | 56.538 | 0.023736 | 0.081415
2041 | 0 | 625969.2974 | 14724943.5988 | 28.0718 | 1.7045 | 56.1436 | 0.023571 | 0.080847
2041.1 | 0 | 625969.2974 | 14622228.9144 | 27.876 | 1.6926 | 55.752 | 0.023406 | 0.080283
2041.2 | 0 | 625969.2974 | 14520230.7222 | 27.6815 | 1.6808 | 55.3631 | 0.023243 | 0.079723
2041.3 | 0 | 625969.2974 | 14418944.0242 | 27.4884 | 1.6691 | 54.9769 | 0.023081 | 0.079167
2041.4 | 0 | 625969.2974 | 14318363.8573 | 27.2967 | 1.6575 | 54.5934 | 0.02292 | 0.078614
2041.5 | 0 | 625969.2974 | 14218485.2931 | 27.1063 | 1.6459 | 54.2126 | 0.02276 | 0.078066
2041.6 | 0 | 625969.2974 | 14119303.4375 | 26.9172 | 1.6344 | 53.8344 | 0.022601 | 0.077522
2041.7 | 0 | 625969.2974 | 14020813.4306 | 26.7294 | 1.623 | 53.4589 | 0.022444 | 0.076981
2041.8 | 0 | 625969.2974 | 13923010.4464 | 26.543 | 1.6117 | 53.086 | 0.022287 | 0.076444
2041.9 | 0 | 625969.2974 | 13825889.6925 | 26.3578 | 1.6004 | 52.7157 | 0.022132 | 0.075911
2042 | 0 | 625969.2974 | 13729446.41 | 26.174 | 1.5893 | 52.348 | 0.021977 | 0.075381
2042.1 | 0 | 625969.2974 | 13633675.8731 | 25.9914 | 1.5782 | 51.9828 | 0.021824 | 0.074855
2042.2 | 0 | 625969.2974 | 13538573.389 | 25.8101 | 1.5672 | 51.6202 | 0.021672 | 0.074333
2042.3 | 0 | 625969.2974 | 13444134.2977 | 25.6301 | 1.5563 | 51.2601 | 0.02152 | 0.073815
2042.4 | 0 | 625969.2974 | 13350353.9717 | 25.4513 | 1.5454 | 50.9025 | 0.02137 | 0.0733
2042.5 | 0 | 625969.2974 | 13257227.8157 | 25.2737 | 1.5346 | 50.5475 | 0.021221 | 0.072788
2042.6 | 0 | 625969.2974 | 13164751.2665 | 25.0974 | 1.5239 | 50.1949 | 0.021073 | 0.072281
2042.7 | 0 | 625969.2974 | 13072919.7928 | 24.9224 | 1.5133 | 49.8447 | 0.020926 | 0.071776
2042.8 | 0 | 625969.2974 | 12981728.8947 | 24.7485 | 1.5027 | 49.497 | 0.02078 | 0.071276
2042.9 | 0 | 625969.2974 | 12891174.104 | 24.5759 | 1.4922 | 49.1518 | 0.020635 | 0.070779
2043 | 0 | 625969.2974 | 12801250.9834 | 24.4045 | 1.4818 | 48.8089 | 0.020491 | 0.070285
2043.1 | 0 | 625969.2974 | 12711955.1266 | 24.2342 | 1.4715 | 48.4684 | 0.020348 | 0.069795
2043.2 | 0 | 625969.2974 | 12623282.1582 | 24.0652 | 1.4612 | 48.1303 | 0.020207 | 0.069308
2043.3 | 0 | 625969.2974 | 12535227.7332 | 23.8973 | 1.451 | 47.7946 | 0.020066 | 0.068824
2043.4 | 0 | 625969.2974 | 12447787.5368 | 23.7306 | 1.4409 | 47.4612 | 0.019926 | 0.068344
2043.5 | 0 | 625969.2974 | 12360957.2844 | 23.5651 | 1.4309 | 47.1301 | 0.019787 | 0.067867
2043.6 | 0 | 625969.2974 | 12274732.7215 | 23.4007 | 1.4209 | 46.8014 | 0.019649 | 0.067394
2043.7 | 0 | 625969.2974 | 12189109.6229 | 23.2375 | 1.411 | 46.4749 | 0.019512 | 0.066924
2043.8 | 0 | 625969.2974 | 12104083.7932 | 23.0754 | 1.4011 | 46.1507 | 0.019375 | 0.066457
2043.9 | 0 | 625969.2974 | 12019651.0659 | 22.9144 | 1.3914 | 45.8288 | 0.01924 | 0.065993
2044 | 0 | 625969.2974 | 11935807.304 | 22.7546 | 1.3817 | 45.5091 | 0.019106 | 0.065533
2044.1 | 0 | 625969.2974 | 11852548.399 | 22.5958 | 1.372 | 45.1917 | 0.018973 | 0.065076
2044.2 | 0 | 625969.2974 | 11769870.2713 | 22.4382 | 1.3624 | 44.8764 | 0.01884 | 0.064622
2044.3 | 0 | 625969.2974 | 11687768.8695 | 22.2817 | 1.3529 | 44.5634 | 0.018709 | 0.064171
2044.4 | 0 | 625969.2974 | 11606240.1708 | 22.1263 | 1.3435 | 44.2525 | 0.018578 | 0.063724
2044.5 | 0 | 625969.2974 | 11525280.1801 | 21.9719 | 1.3341 | 43.9439 | 0.018449 | 0.063279
2044.6 | 0 | 625969.2974 | 11444884.9305 | 21.8187 | 1.3248 | 43.6373 | 0.01832 | 0.062838
2044.7 | 0 | 625969.2974 | 11365050.4826 | 21.6665 | 1.3156 | 43.3329 | 0.018192 | 0.062399
2044.8 | 0 | 625969.2974 | 11285772.9244 | 21.5153 | 1.3064 | 43.0307 | 0.018066 | 0.061964
2044.9 | 0 | 625969.2974 | 11207048.3713 | 21.3652 | 1.2973 | 42.7305 | 0.017939 | 0.061532
2045 | 0 | 625969.2974 | 11128872.9658 | 21.2162 | 1.2882 | 42.4324 | 0.017814 | 0.061103
2045.1 | 0 | 625969.2974 | 11051242.8774 | 21.0682 | 1.2793 | 42.1364 | 0.01769 | 0.060676
2045.2 | 0 | 625969.2974 | 10974154.302 | 20.9213 | 1.2703 | 41.8425 | 0.017567 | 0.060253
2045.3 | 0 | 625969.2974 | 10897603.4624 | 20.7753 | 1.2615 | 41.5506 | 0.017444 | 0.059833
2045.4 | 0 | 625969.2974 | 10821586.6076 | 20.6304 | 1.2527 | 41.2608 | 0.017322 | 0.059416
2045.5 | 0 | 625969.2974 | 10746100.0126 | 20.4865 | 1.2439 | 40.973 | 0.017202 | 0.059001
2045.6 | 0 | 625969.2974 | 10671139.9788 | 20.3436 | 1.2353 | 40.6872 | 0.017082 | 0.05859
2045.7 | 0 | 625969.2974 | 10596702.8329 | 20.2017 | 1.2266 | 40.4034 | 0.016962 | 0.058181
2045.8 | 0 | 625969.2974 | 10522784.9275 | 20.0608 | 1.2181 | 40.1215 | 0.016844 | 0.057775
2045.9 | 0 | 625969.2974 | 10449382.6408 | 19.9208 | 1.2096 | 39.8417 | 0.016727 | 0.057372
2046 | 0 | 625969.2974 | 10376492.3759 | 19.7819 | 1.2012 | 39.5637 | 0.01661 | 0.056972
2046.1 | 0 | 625969.2974 | 10304110.5611 | 19.6439 | 1.1928 | 39.2878 | 0.016494 | 0.056574
2046.2 | 0 | 625969.2974 | 10232233.6499 | 19.5069 | 1.1845 | 39.0137 | 0.016379 | 0.05618
2046.3 | 0 | 625969.2974 | 10160858.1201 | 19.3708 | 1.1762 | 38.7416 | 0.016265 | 0.055788
2046.4 | 0 | 625969.2974 | 10089980.4745 | 19.2357 | 1.168 | 38.4713 | 0.016151 | 0.055399
2046.5 | 0 | 625969.2974 | 10019597.2399 | 19.1015 | 1.1598 | 38.203 | 0.016039 | 0.055012
2046.6 | 0 | 625969.2974 | 9949704.9675 | 18.9682 | 1.1518 | 37.9365 | 0.015927 | 0.054629
2046.7 | 0 | 625969.2974 | 9880300.2327 | 18.8359 | 1.1437 | 37.6718 | 0.015816 | 0.054247
2046.8 | 0 | 625969.2974 | 9811379.6346 | 18.7045 | 1.1357 | 37.4091 | 0.015705 | 0.053869
2046.9 | 0 | 625969.2974 | 9742939.7961 | 18.5741 | 1.1278 | 37.1481 | 0.015596 | 0.053493
2047 | 0 | 625969.2974 | 9674977.3635 | 18.4445 | 1.1199 | 36.889 | 0.015487 | 0.05312
2047.1 | 0 | 625969.2974 | 9607489.0068 | 18.3158 | 1.1121 | 36.6317 | 0.015379 | 0.05275
2047.2 | 0 | 625969.2974 | 9540471.419 | 18.1881 | 1.1044 | 36.3761 | 0.015272 | 0.052382
2047.3 | 0 | 625969.2974 | 9473921.3162 | 18.0612 | 1.0967 | 36.1224 | 0.015165 | 0.052016
2047.4 | 0 | 625969.2974 | 9407835.4374 | 17.9352 | 1.089 | 35.8704 | 0.015059 | 0.051653
2047.5 | 0 | 625969.2974 | 9342210.5444 | 17.8101 | 1.0814 | 35.6202 | 0.014954 | 0.051293
2047.6 | 0 | 625969.2974 | 9277043.4216 | 17.6859 | 1.0739 | 35.3717 | 0.01485 | 0.050935
2047.7 | 0 | 625969.2974 | 9212330.8758 | 17.5625 | 1.0664 | 35.125 | 0.014746 | 0.05058
2047.8 | 0 | 625969.2974 | 9148069.7361 | 17.44 | 1.059 | 34.88 | 0.014644 | 0.050227
2047.9 | 0 | 625969.2974 | 9084256.8536 | 17.3183 | 1.0516 | 34.6367 | 0.014541 | 0.049877
2048 | 0 | 625969.2974 | 9020889.1015 | 17.1975 | 1.0442 | 34.3951 | 0.01444 | 0.049529
2048.1 | 0 | 625969.2974 | 8957963.3748 | 17.0776 | 1.0369 | 34.1551 | 0.014339 | 0.049183
2048.2 | 0 | 625969.2974 | 8895476.5901 | 16.9584 | 1.0297 | 33.9169 | 0.014239 | 0.04884
2048.3 | 0 | 625969.2974 | 8833425.6855 | 16.8401 | 1.0225 | 33.6803 | 0.01414 | 0.0485
2048.4 | 0 | 625969.2974 | 8771807.6205 | 16.7227 | 1.0154 | 33.4454 | 0.014041 | 0.048161
2048.5 | 0 | 625969.2974 | 8710619.3759 | 16.606 | 1.0083 | 33.2121 | 0.013943 | 0.047825
2048.6 | 0 | 625969.2974 | 8649857.9533 | 16.4902 | 1.0013 | 32.9804 | 0.013846 | 0.047492
2048.7 | 0 | 625969.2974 | 8589520.3756 | 16.3752 | 0.9943 | 32.7503 | 0.01375 | 0.04716
2048.8 | 0 | 625969.2974 | 8529603.686 | 16.2609 | 0.98736 | 32.5219 | 0.013654 | 0.046831
2048.9 | 0 | 625969.2974 | 8470104.9487 | 16.1475 | 0.98048 | 32.295 | 0.013558 | 0.046505
2049 | 0 | 625969.2974 | 8411021.2483 | 16.0349 | 0.97364 | 32.0697 | 0.013464 | 0.04618
2049.1 | 0 | 625969.2974 | 8352349.6896 | 15.923 | 0.96685 | 31.846 | 0.01337 | 0.045858
2049.2 | 0 | 625969.2974 | 8294087.3977 | 15.8119 | 0.9601 | 31.6239 | 0.013277 | 0.045538
2049.3 | 0 | 625969.2974 | 8236231.5177 | 15.7016 | 0.9534 | 31.4033 | 0.013184 | 0.045221
2049.4 | 0 | 625969.2974 | 8178779.2148 | 15.5921 | 0.94675 | 31.1842 | 0.013092 | 0.044905
2049.5 | 0 | 625969.2974 | 8121727.6736 | 15.4834 | 0.94015 | 30.9667 | 0.013001 | 0.044592
2049.6 | 0 | 625969.2974 | 8065074.0987 | 15.3754 | 0.93359 | 30.7507 | 0.01291 | 0.044281
2049.7 | 0 | 625969.2974 | 8008815.7141 | 15.2681 | 0.92708 | 30.5362 | 0.01282 | 0.043972
2049.8 | 0 | 625969.2974 | 7952949.7631 | 15.1616 | 0.92061 | 30.3232 | 0.012731 | 0.043665
2049.9 | 0 | 625969.2974 | 7897473.5081 | 15.0558 | 0.91419 | 30.1117 | 0.012642 | 0.043361
2050 | 0 | 625969.2974 | 7842384.231 | 14.9508 | 0.90781 | 29.9016 | 0.012554 | 0.043058
2050.1 | 0 | 625969.2974 | 7787679.2323 | 14.8465 | 0.90148 | 29.693 | 0.012466 | 0.042758
2050.2 | 0 | 625969.2974 | 7733355.8314 | 14.743 | 0.89519 | 29.4859 | 0.012379 | 0.04246
2050.3 | 0 | 625969.2974 | 7679411.3664 | 14.6401 | 0.88895 | 29.2802 | 0.012293 | 0.042164
2050.4 | 0 | 625969.2974 | 7625843.1942 | 14.538 | 0.88275 | 29.076 | 0.012207 | 0.041869
2050.5 | 0 | 625969.2974 | 7572648.6898 | 14.4366 | 0.87659 | 28.8732 | 0.012122 | 0.041577
2050.6 | 0 | 625969.2974 | 7519825.2468 | 14.3359 | 0.87047 | 28.6718 | 0.012037 | 0.041287
2050.7 | 0 | 625969.2974 | 7467370.2766 | 14.2359 | 0.8644 | 28.4718 | 0.011953 | 0.040999
2050.8 | 0 | 625969.2974 | 7415281.2091 | 14.1366 | 0.85837 | 28.2732 | 0.01187 | 0.040713
2050.9 | 0 | 625969.2974 | 7363555.4919 | 14.038 | 0.85239 | 28.0759 | 0.011787 | 0.040429
2051 | 0 | 625969.2974 | 7312190.5903 | 13.94 | 0.84644 | 27.8801 | 0.011705 | 0.040147
2051.1 | 0 | 625969.2974 | 7261183.9876 | 13.8428 | 0.84054 | 27.6856 | 0.011623 | 0.039867
2051.2 | 0 | 625969.2974 | 7210533.1843 | 13.7462 | 0.83467 | 27.4925 | 0.011542 | 0.039589
2051.3 | 0 | 625969.2974 | 7160235.6986 | 13.6504 | 0.82885 | 27.3007 | 0.011462 | 0.039313
2051.4 | 0 | 625969.2974 | 7110289.0659 | 13.5551 | 0.82307 | 27.1103 | 0.011382 | 0.039039
2051.5 | 0 | 625969.2974 | 7060690.8387 | 13.4606 | 0.81733 | 26.9212 | 0.011302 | 0.038766
2051.6 | 0 | 625969.2974 | 7011438.5868 | 13.3667 | 0.81163 | 26.7334 | 0.011223 | 0.038496
2051.7 | 0 | 625969.2974 | 6962529.8969 | 13.2734 | 0.80596 | 26.5469 | 0.011145 | 0.038228
2051.8 | 0 | 625969.2974 | 6913962.3722 | 13.1809 | 0.80034 | 26.3617 | 0.011067 | 0.037961
2051.9 | 0 | 625969.2974 | 6865733.6332 | 13.0889 | 0.79476 | 26.1778 | 0.01099 | 0.037696
2052 | 0 | 625969.2974 | 6817841.3164 | 12.9976 | 0.78922 | 25.9952 | 0.010914 | 0.037433
2052.1 | 0 | 625969.2974 | 6770283.0752 | 12.9069 | 0.78371 | 25.8139 | 0.010837 | 0.037172
2052.2 | 0 | 625969.2974 | 6723056.5793 | 12.8169 | 0.77824 | 25.6338 | 0.010762 | 0.036913
2052.3 | 0 | 625969.2974 | 6676159.5144 | 12.7275 | 0.77281 | 25.455 | 0.010687 | 0.036655
2052.4 | 0 | 625969.2974 | 6629589.5828 | 12.6387 | 0.76742 | 25.2775 | 0.010612 | 0.0364
2052.5 | 0 | 625969.2974 | 6583344.5023 | 12.5506 | 0.76207 | 25.1011 | 0.010538 | 0.036146
2052.6 | 0 | 625969.2974 | 6537422.007 | 12.463 | 0.75675 | 24.926 | 0.010465 | 0.035893
2052.7 | 0 | 625969.2974 | 6491819.8467 | 12.3761 | 0.75148 | 24.7522 | 0.010392 | 0.035643
2052.8 | 0 | 625969.2974 | 6446535.7869 | 12.2898 | 0.74623 | 24.5795 | 0.010319 | 0.035394
2052.9 | 0 | 625969.2974 | 6401567.6087 | 12.204 | 0.74103 | 24.408 | 0.010247 | 0.035148
2053 | 0 | 625969.2974 | 6356913.1085 | 12.1189 | 0.73586 | 24.2378 | 0.010176 | 0.034902
2053.1 | 0 | 625969.2974 | 6312570.0983 | 12.0344 | 0.73073 | 24.0687 | 0.010105 | 0.034659
2053.2 | 0 | 625969.2974 | 6268536.4054 | 11.9504 | 0.72563 | 23.9008 | 0.010034 | 0.034417
2053.3 | 0 | 625969.2974 | 6224809.872 | 11.8671 | 0.72057 | 23.7341 | 0.0099643 | 0.034177
2053.4 | 0 | 625969.2974 | 6181388.3555 | 11.7843 | 0.71554 | 23.5685 | 0.0098948 | 0.033939
2053.5 | 0 | 625969.2974 | 6138269.7282 | 11.7021 | 0.71055 | 23.4041 | 0.0098257 | 0.033702
2053.6 | 0 | 625969.2974 | 6095451.8775 | 11.6204 | 0.70559 | 23.2409 | 0.0097572 | 0.033467
2053.7 | 0 | 625969.2974 | 6052932.705 | 11.5394 | 0.70067 | 23.0788 | 0.0096891 | 0.033233
2053.8 | 0 | 625969.2974 | 6010710.1275 | 11.4589 | 0.69578 | 22.9178 | 0.0096215 | 0.033002
2053.9 | 0 | 625969.2974 | 5968782.076 | 11.379 | 0.69093 | 22.7579 | 0.0095544 | 0.032771
2054 | 0 | 625969.2974 | 5927146.496 | 11.2996 | 0.68611 | 22.5992 | 0.0094878 | 0.032543
2054.1 | 0 | 625969.2974 | 5885801.3474 | 11.2208 | 0.68132 | 22.4415 | 0.0094216 | 0.032316
2054.2 | 0 | 625969.2974 | 5844744.6042 | 11.1425 | 0.67657 | 22.285 | 0.0093559 | 0.03209
2054.3 | 0 | 625969.2974 | 5803974.2547 | 11.0648 | 0.67185 | 22.1295 | 0.0092906 | 0.031867
2054.4 | 0 | 625969.2974 | 5763488.3011 | 10.9876 | 0.66717 | 21.9752 | 0.0092258 | 0.031644
2054.5 | 0 | 625969.2974 | 5723284.7595 | 10.9109 | 0.66251 | 21.8219 | 0.0091615 | 0.031423
2054.6 | 0 | 625969.2974 | 5683361.6601 | 10.8348 | 0.65789 | 21.6697 | 0.0090975 | 0.031204
2054.7 | 0 | 625969.2974 | 5643717.0465 | 10.7592 | 0.6533 | 21.5185 | 0.0090341 | 0.030987
2054.8 | 0 | 625969.2974 | 5604348.9762 | 10.6842 | 0.64874 | 21.3684 | 0.0089711 | 0.03077
2054.9 | 0 | 625969.2974 | 5565255.5201 | 10.6097 | 0.64422 | 21.2193 | 0.0089085 | 0.030556
2055 | 0 | 625969.2974 | 5526434.7626 | 10.5357 | 0.63973 | 21.0713 | 0.0088463 | 0.030343
2055.1 | 0 | 625969.2974 | 5487884.8015 | 10.4622 | 0.63526 | 20.9243 | 0.0087846 | 0.030131
2055.2 | 0 | 625969.2974 | 5449603.7479 | 10.3892 | 0.63083 | 20.7784 | 0.0087234 | 0.029921
2055.3 | 0 | 625969.2974 | 5411589.726 | 10.3167 | 0.62643 | 20.6334 | 0.0086625 | 0.029712
2055.4 | 0 | 625969.2974 | 5373840.873 | 10.2448 | 0.62206 | 20.4895 | 0.0086021 | 0.029505
2055.5 | 0 | 625969.2974 | 5336355.3394 | 10.1733 | 0.61772 | 20.3466 | 0.0085421 | 0.029299
2055.6 | 0 | 625969.2974 | 5299131.2882 | 10.1023 | 0.61341 | 20.2047 | 0.0084825 | 0.029095
2055.7 | 0 | 625969.2974 | 5262166.8955 | 10.0319 | 0.60913 | 20.0637 | 0.0084233 | 0.028892
2055.8 | 0 | 625969.2974 | 5225460.35 | 9.9619 | 0.60489 | 19.9238 | 0.0083646 | 0.02869
2055.9 | 0 | 625969.2974 | 5189009.8531 | 9.8924 | 0.60067 | 19.7848 | 0.0083062 | 0.02849
2056 | 0 | 625969.2974 | 5152813.6188 | 9.8234 | 0.59648 | 19.6468 | 0.0082483 | 0.028291
2056.1 | 0 | 625969.2974 | 5116869.8733 | 9.7549 | 0.59232 | 19.5097 | 0.0081907 | 0.028094
2056.2 | 0 | 625969.2974 | 5081176.8555 | 9.6868 | 0.58818 | 19.3736 | 0.0081336 | 0.027898
2056.3 | 0 | 625969.2974 | 5045732.8164 | 9.6192 | 0.58408 | 19.2385 | 0.0080769 | 0.027703
2056.4 | 0 | 625969.2974 | 5010536.0192 | 9.5521 | 0.58001 | 19.1043 | 0.0080205 | 0.02751
2056.5 | 0 | 625969.2974 | 4975584.7392 | 9.4855 | 0.57596 | 18.971 | 0.0079646 | 0.027318
2056.6 | 0 | 625969.2974 | 4940877.2639 | 9.4193 | 0.57194 | 18.8387 | 0.007909 | 0.027128
2056.7 | 0 | 625969.2974 | 4906411.8926 | 9.3536 | 0.56795 | 18.7073 | 0.0078539 | 0.026938
2056.8 | 0 | 625969.2974 | 4872186.9365 | 9.2884 | 0.56399 | 18.5768 | 0.0077991 | 0.026751
2056.9 | 0 | 625969.2974 | 4838200.7185 | 9.2236 | 0.56006 | 18.4472 | 0.0077447 | 0.026564
2057 | 0 | 625969.2974 | 4804451.5733 | 9.1593 | 0.55615 | 18.3185 | 0.0076906 | 0.026379
2057.1 | 0 | 625969.2974 | 4770937.8471 | 9.0954 | 0.55227 | 18.1907 | 0.007637 | 0.026195
2057.2 | 0 | 625969.2974 | 4737657.8979 | 9.0319 | 0.54842 | 18.0639 | 0.0075837 | 0.026012
2057.3 | 0 | 625969.2974 | 4704610.0949 | 8.9689 | 0.54459 | 17.9378 | 0.0075308 | 0.025831
2057.4 | 0 | 625969.2974 | 4671792.8187 | 8.9064 | 0.54079 | 17.8127 | 0.0074783 | 0.02565
2057.5 | 0 | 625969.2974 | 4639204.4613 | 8.8442 | 0.53702 | 17.6885 | 0.0074261 | 0.025471
2057.6 | 0 | 625969.2974 | 4606843.4258 | 8.7825 | 0.53328 | 17.5651 | 0.0073743 | 0.025294
2057.7 | 0 | 625969.2974 | 4574708.1266 | 8.7213 | 0.52956 | 17.4426 | 0.0073229 | 0.025117
2057.8 | 0 | 625969.2974 | 4542796.989 | 8.6604 | 0.52586 | 17.3209 | 0.0072718 | 0.024942
2057.9 | 0 | 625969.2974 | 4511108.4494 | 8.6 | 0.52219 | 17.2001 | 0.0072211 | 0.024768
2058 | 0 | 625969.2974 | 4479640.9549 | 8.54 | 0.51855 | 17.0801 | 0.0071707 | 0.024595
2058.1 | 0 | 625969.2974 | 4448392.9638 | 8.4805 | 0.51493 | 16.9609 | 0.0071207 | 0.024424
2058.2 | 0 | 625969.2974 | 4417362.9448 | 8.4213 | 0.51134 | 16.8426 | 0.007071 | 0.024253
2058.3 | 0 | 625969.2974 | 4386549.3775 | 8.3626 | 0.50778 | 16.7251 | 0.0070217 | 0.024084
2058.4 | 0 | 625969.2974 | 4355950.752 | 8.3042 | 0.50423 | 16.6085 | 0.0069727 | 0.023916
2058.5 | 0 | 625969.2974 | 4325565.569 | 8.2463 | 0.50072 | 16.4926 | 0.0069241 | 0.023749
2058.6 | 0 | 625969.2974 | 4295392.3395 | 8.1888 | 0.49722 | 16.3776 | 0.0068758 | 0.023584
2058.7 | 0 | 625969.2974 | 4265429.5851 | 8.1317 | 0.49375 | 16.2633 | 0.0068278 | 0.023419
2058.8 | 0 | 625969.2974 | 4235675.8376 | 8.0749 | 0.49031 | 16.1499 | 0.0067802 | 0.023256
2058.9 | 0 | 625969.2974 | 4206129.6391 | 8.0186 | 0.48689 | 16.0372 | 0.0067329 | 0.023094
2059 | 0 | 625969.2974 | 4176789.5418 | 7.9627 | 0.48349 | 15.9254 | 0.0066859 | 0.022933
2059.1 | 0 | 625969.2974 | 4147654.108 | 7.9071 | 0.48012 | 15.8143 | 0.0066393 | 0.022773
2059.2 | 0 | 625969.2974 | 4118721.9101 | 7.852 | 0.47677 | 15.704 | 0.006593 | 0.022614
2059.3 | 0 | 625969.2974 | 4089991.5303 | 7.7972 | 0.47345 | 15.5944 | 0.006547 | 0.022456
2059.4 | 0 | 625969.2974 | 4061461.561 | 7.7428 | 0.47014 | 15.4856 | 0.0065013 | 0.022299
2059.5 | 0 | 625969.2974 | 4033130.6041 | 7.6888 | 0.46686 | 15.3776 | 0.006456 | 0.022144
2059.6 | 0 | 625969.2974 | 4004997.2714 | 7.6352 | 0.46361 | 15.2703 | 0.0064109 | 0.021989
2059.7 | 0 | 625969.2974 | 3977060.1844 | 7.5819 | 0.46037 | 15.1638 | 0.0063662 | 0.021836
2059.8 | 0 | 625969.2974 | 3949317.9741 | 7.529 | 0.45716 | 15.0581 | 0.0063218 | 0.021684
2059.9 | 0 | 625969.2974 | 3921769.2812 | 7.4765 | 0.45397 | 14.953 | 0.0062777 | 0.021532
2060 | 0 | 625969.2974 | 3894412.7558 | 7.4244 | 0.45081 | 14.8487 | 0.0062339 | 0.021382
2060.1 | 0 | 625969.2974 | 3867247.0574 | 7.3726 | 0.44766 | 14.7451 | 0.0061904 | 0.021233
2060.2 | 0 | 625969.2974 | 3840270.8548 | 7.3211 | 0.44454 | 14.6423 | 0.0061473 | 0.021085
2060.3 | 0 | 625969.2974 | 3813482.8263 | 7.2701 | 0.44144 | 14.5401 | 0.0061044 | 0.020938
2060.4 | 0 | 625969.2974 | 3786881.6593 | 7.2194 | 0.43836 | 14.4387 | 0.0060618 | 0.020792
2060.5 | 0 | 625969.2974 | 3760466.0502 | 7.169 | 0.4353 | 14.338 | 0.0060195 | 0.020647
2060.6 | 0 | 625969.2974 | 3734234.7046 | 7.119 | 0.43227 | 14.238 | 0.0059775 | 0.020503
2060.7 | 0 | 625969.2974 | 3708186.3373 | 7.0693 | 0.42925 | 14.1387 | 0.0059358 | 0.02036
2060.8 | 0 | 625969.2974 | 3682319.6719 | 7.02 | 0.42626 | 14.04 | 0.0058944 | 0.020218
2060.9 | 0 | 625969.2974 | 3656633.4409 | 6.971 | 0.42328 | 13.9421 | 0.0058533 | 0.020077
2061 | 0 | 625969.2974 | 3631126.3857 | 6.9224 | 0.42033 | 13.8448 | 0.0058125 | 0.019937
2061.1 | 0 | 625969.2974 | 3605797.2564 | 6.8741 | 0.4174 | 13.7483 | 0.0057719 | 0.019798
2061.2 | 0 | 625969.2974 | 3580644.8118 | 6.8262 | 0.41449 | 13.6524 | 0.0057317 | 0.019659
2061.3 | 0 | 625969.2974 | 3555667.8196 | 6.7786 | 0.41159 | 13.5571 | 0.0056917 | 0.019522
2061.4 | 0 | 625969.2974 | 3530865.0558 | 6.7313 | 0.40872 | 13.4626 | 0.005652 | 0.019386
2061.5 | 0 | 625969.2974 | 3506235.3051 | 6.6843 | 0.40587 | 13.3687 | 0.0056125 | 0.019251
2061.6 | 0 | 625969.2974 | 3481777.3607 | 6.6377 | 0.40304 | 13.2754 | 0.0055734 | 0.019117
2061.7 | 0 | 625969.2974 | 3457490.024 | 6.5914 | 0.40023 | 13.1828 | 0.0055345 | 0.018983
2061.8 | 0 | 625969.2974 | 3433372.105 | 6.5454 | 0.39744 | 13.0908 | 0.0054959 | 0.018851
2061.9 | 0 | 625969.2974 | 3409422.422 | 6.4998 | 0.39467 | 12.9995 | 0.0054576 | 0.018719
2062 | 0 | 625969.2974 | 3385639.8013 | 6.4544 | 0.39191 | 12.9088 | 0.0054195 | 0.018589
2062.1 | 0 | 625969.2974 | 3362023.0777 | 6.4094 | 0.38918 | 12.8188 | 0.0053817 | 0.018459
2062.2 | 0 | 625969.2974 | 3338571.0938 | 6.3647 | 0.38646 | 12.7294 | 0.0053442 | 0.01833
2062.3 | 0 | 625969.2974 | 3315282.7006 | 6.3203 | 0.38377 | 12.6406 | 0.0053069 | 0.018202
2062.4 | 0 | 625969.2974 | 3292156.757 | 6.2762 | 0.38109 | 12.5524 | 0.0052699 | 0.018075
2062.5 | 0 | 625969.2974 | 3269192.1296 | 6.2324 | 0.37843 | 12.4649 | 0.0052331 | 0.017949
2062.6 | 0 | 625969.2974 | 3246387.6934 | 6.189 | 0.37579 | 12.3779 | 0.0051966 | 0.017824
2062.7 | 0 | 625969.2974 | 3223742.3308 | 6.1458 | 0.37317 | 12.2916 | 0.0051604 | 0.0177
2062.8 | 0 | 625969.2974 | 3201254.9322 | 6.1029 | 0.37057 | 12.2058 | 0.0051244 | 0.017576
2062.9 | 0 | 625969.2974 | 3178924.3957 | 6.0603 | 0.36798 | 12.1207 | 0.0050886 | 0.017454
2063 | 0 | 625969.2974 | 3156749.6272 | 6.0181 | 0.36542 | 12.0361 | 0.0050531 | 0.017332
2063.1 | 0 | 625969.2974 | 3134729.54 | 5.9761 | 0.36287 | 11.9522 | 0.0050179 | 0.017211
2063.2 | 0 | 625969.2974 | 3112863.0552 | 5.9344 | 0.36034 | 11.8688 | 0.0049829 | 0.017091
2063.3 | 0 | 625969.2974 | 3091149.1013 | 5.893 | 0.35782 | 11.786 | 0.0049481 | 0.016972
2063.4 | 0 | 625969.2974 | 3069586.6144 | 5.8519 | 0.35533 | 11.7038 | 0.0049136 | 0.016853
2063.5 | 0 | 625969.2974 | 3048174.5378 | 5.8111 | 0.35285 | 11.6222 | 0.0048793 | 0.016736
2063.6 | 0 | 625969.2974 | 3026911.8223 | 5.7705 | 0.35039 | 11.5411 | 0.0048453 | 0.016619
2063.7 | 0 | 625969.2974 | 3005797.4262 | 5.7303 | 0.34794 | 11.4606 | 0.0048115 | 0.016503
2063.8 | 0 | 625969.2974 | 2984830.3147 | 5.6903 | 0.34552 | 11.3806 | 0.0047779 | 0.016388
2063.9 | 0 | 625969.2974 | 2964009.4605 | 5.6506 | 0.34311 | 11.3012 | 0.0047446 | 0.016274
2064 | 0 | 625969.2974 | 2943333.8434 | 5.6112 | 0.34071 | 11.2224 | 0.0047115 | 0.01616
2064.1 | 0 | 625969.2974 | 2922802.4502 | 5.5721 | 0.33834 | 11.1441 | 0.0046786 | 0.016048
2064.2 | 0 | 625969.2974 | 2902414.2749 | 5.5332 | 0.33598 | 11.0664 | 0.004646 | 0.015936
2064.3 | 0 | 625969.2974 | 2882168.3185 | 5.4946 | 0.33363 | 10.9892 | 0.0046136 | 0.015824
2064.4 | 0 | 625969.2974 | 2862063.5889 | 5.4563 | 0.3313 | 10.9125 | 0.0045814 | 0.015714
2064.5 | 0 | 625969.2974 | 2842099.101 | 5.4182 | 0.32899 | 10.8364 | 0.0045494 | 0.015604
2064.6 | 0 | 625969.2974 | 2822273.8765 | 5.3804 | 0.3267 | 10.7608 | 0.0045177 | 0.015496
2064.7 | 0 | 625969.2974 | 2802586.944 | 5.3429 | 0.32442 | 10.6858 | 0.0044862 | 0.015388
2064.8 | 0 | 625969.2974 | 2783037.3389 | 5.3056 | 0.32216 | 10.6112 | 0.0044549 | 0.01528
2064.9 | 0 | 625969.2974 | 2763624.1031 | 5.2686 | 0.31991 | 10.5372 | 0.0044238 | 0.015174
2065 | 0 | 625969.2974 | 2744346.2855 | 5.2319 | 0.31768 | 10.4637 | 0.004393 | 0.015068
2065.1 | 0 | 625969.2974 | 2725202.9413 | 5.1954 | 0.31546 | 10.3907 | 0.0043623 | 0.014963
2065.2 | 0 | 625969.2974 | 2706193.1327 | 5.1591 | 0.31326 | 10.3182 | 0.0043319 | 0.014858
2065.3 | 0 | 625969.2974 | 2687315.9281 | 5.1231 | 0.31108 | 10.2463 | 0.0043017 | 0.014755
2065.4 | 0 | 625969.2974 | 2668570.4025 | 5.0874 | 0.30891 | 10.1748 | 0.0042717 | 0.014652
2065.5 | 0 | 625969.2974 | 2649955.6373 | 5.0519 | 0.30675 | 10.1038 | 0.0042419 | 0.014549
2065.6 | 0 | 625969.2974 | 2631470.7206 | 5.0167 | 0.30461 | 10.0333 | 0.0042123 | 0.014448
2065.7 | 0 | 625969.2974 | 2613114.7464 | 4.9817 | 0.30249 | 9.9633 | 0.0041829 | 0.014347
2065.8 | 0 | 625969.2974 | 2594886.8153 | 4.9469 | 0.30038 | 9.8938 | 0.0041537 | 0.014247
2065.9 | 0 | 625969.2974 | 2576786.0343 | 4.9124 | 0.29828 | 9.8248 | 0.0041247 | 0.014148
2066 | 0 | 625969.2974 | 2558811.5163 | 4.8781 | 0.2962 | 9.7563 | 0.004096 | 0.014049
2066.1 | 0 | 625969.2974 | 2540962.3805 | 4.8441 | 0.29413 | 9.6882 | 0.0040674 | 0.013951
2066.2 | 0 | 625969.2974 | 2523237.7524 | 4.8103 | 0.29208 | 9.6207 | 0.004039 | 0.013854
2066.3 | 0 | 625969.2974 | 2505636.7635 | 4.7768 | 0.29005 | 9.5536 | 0.0040109 | 0.013757
2066.4 | 0 | 625969.2974 | 2488158.5512 | 4.7435 | 0.28802 | 9.4869 | 0.0039829 | 0.013661
2066.5 | 0 | 625969.2974 | 2470802.2593 | 4.7104 | 0.28601 | 9.4207 | 0.0039551 | 0.013566
2066.6 | 0 | 625969.2974 | 2453567.0371 | 4.6775 | 0.28402 | 9.355 | 0.0039275 | 0.013471
2066.7 | 0 | 625969.2974 | 2436452.0402 | 4.6449 | 0.28204 | 9.2898 | 0.0039001 | 0.013377
2066.8 | 0 | 625969.2974 | 2419456.43 | 4.6125 | 0.28007 | 9.225 | 0.0038729 | 0.013284
2066.9 | 0 | 625969.2974 | 2402579.3736 | 4.5803 | 0.27812 | 9.1606 | 0.0038459 | 0.013191
2067 | 0 | 625969.2974 | 2385820.0441 | 4.5484 | 0.27618 | 9.0967 | 0.0038191 | 0.013099
2067.1 | 0 | 625969.2974 | 2369177.6202 | 4.5166 | 0.27425 | 9.0333 | 0.0037924 | 0.013008
2067.2 | 0 | 625969.2974 | 2352651.2865 | 4.4851 | 0.27234 | 8.9702 | 0.003766 | 0.012917
2067.3 | 0 | 625969.2974 | 2336240.2332 | 4.4538 | 0.27044 | 8.9077 | 0.0037397 | 0.012827
2067.4 | 0 | 625969.2974 | 2319943.6561 | 4.4228 | 0.26855 | 8.8455 | 0.0037136 | 0.012738
2067.5 | 0 | 625969.2974 | 2303760.7568 | 4.3919 | 0.26668 | 8.7838 | 0.0036877 | 0.012649
2067.6 | 0 | 625969.2974 | 2287690.7421 | 4.3613 | 0.26482 | 8.7226 | 0.003662 | 0.01256
2067.7 | 0 | 625969.2974 | 2271732.8248 | 4.3309 | 0.26297 | 8.6617 | 0.0036364 | 0.012473
2067.8 | 0 | 625969.2974 | 2255886.2228 | 4.3006 | 0.26114 | 8.6013 | 0.0036111 | 0.012386
2067.9 | 0 | 625969.2974 | 2240150.1598 | 4.2706 | 0.25931 | 8.5413 | 0.0035859 | 0.012299
2068 | 0 | 625969.2974 | 2224523.8645 | 4.2409 | 0.2575 | 8.4817 | 0.0035609 | 0.012214
2068.1 | 0 | 625969.2974 | 2209006.5713 | 4.2113 | 0.25571 | 8.4226 | 0.003536 | 0.012128
2068.2 | 0 | 625969.2974 | 2193597.5199 | 4.1819 | 0.25392 | 8.3638 | 0.0035114 | 0.012044
2068.3 | 0 | 625969.2974 | 2178295.9552 | 4.1527 | 0.25215 | 8.3055 | 0.0034869 | 0.01196
2068.4 | 0 | 625969.2974 | 2163101.1275 | 4.1238 | 0.25039 | 8.2475 | 0.0034625 | 0.011876
2068.5 | 0 | 625969.2974 | 2148012.2921 | 4.095 | 0.24865 | 8.19 | 0.0034384 | 0.011794
2068.6 | 0 | 625969.2974 | 2133028.7098 | 4.0664 | 0.24691 | 8.1329 | 0.0034144 | 0.011711
2068.7 | 0 | 625969.2974 | 2118149.6463 | 4.0381 | 0.24519 | 8.0761 | 0.0033906 | 0.01163
2068.8 | 0 | 625969.2974 | 2103374.3726 | 4.0099 | 0.24348 | 8.0198 | 0.0033669 | 0.011549
2068.9 | 0 | 625969.2974 | 2088702.1646 | 3.9819 | 0.24178 | 7.9639 | 0.0033435 | 0.011468
2069 | 0 | 625969.2974 | 2074132.3035 | 3.9542 | 0.2401 | 7.9083 | 0.0033201 | 0.011388
2069.1 | 0 | 625969.2974 | 2059664.0752 | 3.9266 | 0.23842 | 7.8531 | 0.003297 | 0.011309
2069.2 | 0 | 625969.2974 | 2045296.7709 | 3.8992 | 0.23676 | 7.7984 | 0.003274 | 0.01123
2069.3 | 0 | 625969.2974 | 2031029.6866 | 3.872 | 0.23511 | 7.744 | 0.0032511 | 0.011151
2069.4 | 0 | 625969.2974 | 2016862.1231 | 3.845 | 0.23347 | 7.6899 | 0.0032285 | 0.011074
2069.5 | 0 | 625969.2974 | 2002793.3863 | 3.8181 | 0.23184 | 7.6363 | 0.0032059 | 0.010996
2069.6 | 0 | 625969.2974 | 1988822.7867 | 3.7915 | 0.23022 | 7.583 | 0.0031836 | 0.01092
2069.7 | 0 | 625969.2974 | 1974949.6399 | 3.7651 | 0.22861 | 7.5301 | 0.0031614 | 0.010843
2069.8 | 0 | 625969.2974 | 1961173.266 | 3.7388 | 0.22702 | 7.4776 | 0.0031393 | 0.010768
2069.9 | 0 | 625969.2974 | 1947492.9899 | 3.7127 | 0.22544 | 7.4254 | 0.0031174 | 0.010693
2070 | 0 | 625969.2974 | 1933908.1414 | 3.6868 | 0.22386 | 7.3737 | 0.0030957 | 0.010618
2070.1 | 0 | 625969.2974 | 1920418.0548 | 3.6611 | 0.2223 | 7.3222 | 0.0030741 | 0.010544
2070.2 | 0 | 625969.2974 | 1907022.0691 | 3.6356 | 0.22075 | 7.2711 | 0.0030526 | 0.01047
2070.3 | 0 | 625969.2974 | 1893719.5278 | 3.6102 | 0.21921 | 7.2204 | 0.0030313 | 0.010397
2070.4 | 0 | 625969.2974 | 1880509.7792 | 3.585 | 0.21768 | 7.1701 | 0.0030102 | 0.010325
2070.5 | 0 | 625969.2974 | 1867392.1759 | 3.56 | 0.21616 | 7.12 | 0.0029892 | 0.010253
2070.6 | 0 | 625969.2974 | 1854366.0752 | 3.5352 | 0.21466 | 7.0704 | 0.0029683 | 0.010181
2070.7 | 0 | 625969.2974 | 1841430.8388 | 3.5105 | 0.21316 | 7.0211 | 0.0029476 | 0.01011
2070.8 | 0 | 625969.2974 | 1828585.8329 | 3.486 | 0.21167 | 6.9721 | 0.0029271 | 0.01004
2070.9 | 0 | 625969.2974 | 1815830.4281 | 3.4617 | 0.2102 | 6.9234 | 0.0029067 | 0.0099698
2071 | 0 | 625969.2974 | 1803163.9993 | 3.4376 | 0.20873 | 6.8751 | 0.0028864 | 0.0099002
2071.1 | 0 | 625969.2974 | 1790585.926 | 3.4136 | 0.20727 | 6.8272 | 0.0028663 | 0.0098312
2071.2 | 0 | 625969.2974 | 1778095.5917 | 3.3898 | 0.20583 | 6.7796 | 0.0028463 | 0.0097626
2071.3 | 0 | 625969.2974 | 1765692.3844 | 3.3661 | 0.20439 | 6.7323 | 0.0028264 | 0.0096945
2071.4 | 0 | 625969.2974 | 1753375.6964 | 3.3427 | 0.20297 | 6.6853 | 0.0028067 | 0.0096268
2071.5 | 0 | 625969.2974 | 1741144.9242 | 3.3193 | 0.20155 | 6.6387 | 0.0027871 | 0.0095597
2071.6 | 0 | 625969.2974 | 1728999.4684 | 3.2962 | 0.20014 | 6.5924 | 0.0027677 | 0.009493
2071.7 | 0 | 625969.2974 | 1716938.7339 | 3.2732 | 0.19875 | 6.5464 | 0.0027484 | 0.0094268
2071.8 | 0 | 625969.2974 | 1704962.1298 | 3.2504 | 0.19736 | 6.5007 | 0.0027292 | 0.009361
2071.9 | 0 | 625969.2974 | 1693069.0692 | 3.2277 | 0.19599 | 6.4554 | 0.0027102 | 0.0092957
2072 | 0 | 625969.2974 | 1681258.9693 | 3.2052 | 0.19462 | 6.4103 | 0.0026912 | 0.0092309
2072.1 | 0 | 625969.2974 | 1669531.2514 | 3.1828 | 0.19326 | 6.3656 | 0.0026725 | 0.0091665
2072.2 | 0 | 625969.2974 | 1657885.3409 | 3.1606 | 0.19191 | 6.3212 | 0.0026538 | 0.0091026
2072.3 | 0 | 625969.2974 | 1646320.6671 | 3.1386 | 0.19057 | 6.2771 | 0.0026353 | 0.0090391
2072.4 | 0 | 625969.2974 | 1634836.6633 | 3.1167 | 0.18924 | 6.2333 | 0.0026169 | 0.008976
2072.5 | 0 | 625969.2974 | 1623432.7668 | 3.0949 | 0.18792 | 6.1899 | 0.0025987 | 0.0089134
2072.6 | 0 | 625969.2974 | 1612108.4189 | 3.0733 | 0.18661 | 6.1467 | 0.0025806 | 0.0088512
2072.7 | 0 | 625969.2974 | 1600863.0647 | 3.0519 | 0.18531 | 6.1038 | 0.0025626 | 0.0087895
2072.8 | 0 | 625969.2974 | 1589696.153 | 3.0306 | 0.18402 | 6.0612 | 0.0025447 | 0.0087282
2072.9 | 0 | 625969.2974 | 1578607.1368 | 3.0095 | 0.18274 | 6.019 | 0.0025269 | 0.0086673
2073 | 0 | 625969.2974 | 1567595.4726 | 2.9885 | 0.18146 | 5.977 | 0.0025093 | 0.0086068
2073.1 | 0 | 625969.2974 | 1556660.6209 | 2.9676 | 0.18019 | 5.9353 | 0.0024918 | 0.0085468
2073.2 | 0 | 625969.2974 | 1545802.0459 | 2.9469 | 0.17894 | 5.8939 | 0.0024744 | 0.0084872
2073.3 | 0 | 625969.2974 | 1535019.2155 | 2.9264 | 0.17769 | 5.8528 | 0.0024572 | 0.008428
2073.4 | 0 | 625969.2974 | 1524311.6014 | 2.906 | 0.17645 | 5.8119 | 0.00244 | 0.0083692
2073.5 | 0 | 625969.2974 | 1513678.6788 | 2.8857 | 0.17522 | 5.7714 | 0.002423 | 0.0083108
2073.6 | 0 | 625969.2974 | 1503119.9268 | 2.8656 | 0.174 | 5.7311 | 0.0024061 | 0.0082528
2073.7 | 0 | 625969.2974 | 1492634.828 | 2.8456 | 0.17278 | 5.6912 | 0.0023893 | 0.0081953
2073.8 | 0 | 625969.2974 | 1482222.8686 | 2.8257 | 0.17158 | 5.6515 | 0.0023726 | 0.0081381
2073.9 | 0 | 625969.2974 | 1471883.5384 | 2.806 | 0.17038 | 5.612 | 0.0023561 | 0.0080813
2074 | 0 | 625969.2974 | 1461616.3308 | 2.7864 | 0.16919 | 5.5729 | 0.0023397 | 0.008025
2074.1 | 0 | 625969.2974 | 1451420.7426 | 2.767 | 0.16801 | 5.534 | 0.0023233 | 0.007969
2074.2 | 0 | 625969.2974 | 1441296.2744 | 2.7477 | 0.16684 | 5.4954 | 0.0023071 | 0.0079134
2074.3 | 0 | 625969.2974 | 1431242.43 | 2.7285 | 0.16568 | 5.4571 | 0.002291 | 0.0078582
2074.4 | 0 | 625969.2974 | 1421258.7168 | 2.7095 | 0.16452 | 5.419 | 0.0022751 | 0.0078034
2074.5 | 0 | 625969.2974 | 1411344.6455 | 2.6906 | 0.16337 | 5.3812 | 0.0022592 | 0.0077489
2074.6 | 0 | 625969.2974 | 1401499.7304 | 2.6718 | 0.16223 | 5.3437 | 0.0022434 | 0.0076949
2074.7 | 0 | 625969.2974 | 1391723.489 | 2.6532 | 0.1611 | 5.3064 | 0.0022278 | 0.0076412
2074.8 | 0 | 625969.2974 | 1382015.4424 | 2.6347 | 0.15998 | 5.2694 | 0.0022122 | 0.0075879
2074.9 | 0 | 625969.2974 | 1372375.1148 | 2.6163 | 0.15886 | 5.2326 | 0.0021968 | 0.007535
2075 | 0 | 625969.2974 | 1362802.0339 | 2.5981 | 0.15775 | 5.1961 | 0.0021815 | 0.0074824
2075.1 | 0 | 625969.2974 | 1353295.7305 | 2.5799 | 0.15665 | 5.1599 | 0.0021663 | 0.0074302
2075.2 | 0 | 625969.2974 | 1343855.7389 | 2.5619 | 0.15556 | 5.1239 | 0.0021512 | 0.0073784
2075.3 | 0 | 625969.2974 | 1334481.5965 | 2.5441 | 0.15448 | 5.0881 | 0.0021361 | 0.0073269
2075.4 | 0 | 625969.2974 | 1325172.844 | 2.5263 | 0.1534 | 5.0527 | 0.0021212 | 0.0072758
2075.5 | 0 | 625969.2974 | 1315929.0252 | 2.5087 | 0.15233 | 5.0174 | 0.0021065 | 0.0072251
2075.6 | 0 | 625969.2974 | 1306749.6872 | 2.4912 | 0.15127 | 4.9824 | 0.0020918 | 0.0071747
2075.7 | 0 | 625969.2974 | 1297634.3802 | 2.4738 | 0.15021 | 4.9477 | 0.0020772 | 0.0071246
2075.8 | 0 | 625969.2974 | 1288582.6575 | 2.4566 | 0.14916 | 4.9131 | 0.0020627 | 0.0070749
2075.9 | 0 | 625969.2974 | 1279594.0756 | 2.4394 | 0.14812 | 4.8789 | 0.0020483 | 0.0070256
2076 | 0 | 625969.2974 | 1270668.1941 | 2.4224 | 0.14709 | 4.8448 | 0.002034 | 0.0069766
2076.1 | 0 | 625969.2974 | 1261804.5756 | 2.4055 | 0.14606 | 4.811 | 0.0020198 | 0.0069279
2076.2 | 0 | 625969.2974 | 1253002.7858 | 2.3887 | 0.14504 | 4.7775 | 0.0020057 | 0.0068796
2076.3 | 0 | 625969.2974 | 1244262.3934 | 2.3721 | 0.14403 | 4.7442 | 0.0019917 | 0.0068316
2076.4 | 0 | 625969.2974 | 1235582.97 | 2.3555 | 0.14303 | 4.7111 | 0.0019778 | 0.0067839
2076.5 | 0 | 625969.2974 | 1226964.0905 | 2.3391 | 0.14203 | 4.6782 | 0.001964 | 0.0067366
2076.6 | 0 | 625969.2974 | 1218405.3325 | 2.3228 | 0.14104 | 4.6456 | 0.0019503 | 0.0066896
2076.7 | 0 | 625969.2974 | 1209906.2766 | 2.3066 | 0.14006 | 4.6132 | 0.0019367 | 0.0066429
2076.8 | 0 | 625969.2974 | 1201466.5063 | 2.2905 | 0.13908 | 4.581 | 0.0019232 | 0.0065966
2076.9 | 0 | 625969.2974 | 1193085.6081 | 2.2745 | 0.13811 | 4.549 | 0.0019098 | 0.0065506
2077 | 0 | 625969.2974 | 1184763.1714 | 2.2586 | 0.13715 | 4.5173 | 0.0018965 | 0.0065049
2077.1 | 0 | 625969.2974 | 1176498.7883 | 2.2429 | 0.13619 | 4.4858 | 0.0018833 | 0.0064595
2077.2 | 0 | 625969.2974 | 1168292.0538 | 2.2272 | 0.13524 | 4.4545 | 0.0018701 | 0.0064145
2077.3 | 0 | 625969.2974 | 1160142.5659 | 2.2117 | 0.13429 | 4.4234 | 0.0018571 | 0.0063697
2077.4 | 0 | 625969.2974 | 1152049.9253 | 2.1963 | 0.13336 | 4.3926 | 0.0018441 | 0.0063253
2077.5 | 0 | 625969.2974 | 1144013.7353 | 2.181 | 0.13243 | 4.3619 | 0.0018313 | 0.0062812
2077.6 | 0 | 625969.2974 | 1136033.6022 | 2.1657 | 0.1315 | 4.3315 | 0.0018185 | 0.0062374
2077.7 | 0 | 625969.2974 | 1128109.1349 | 2.1506 | 0.13059 | 4.3013 | 0.0018058 | 0.0061938
2077.8 | 0 | 625969.2974 | 1120239.9453 | 2.1356 | 0.12968 | 4.2713 | 0.0017932 | 0.0061506
2077.9 | 0 | 625969.2974 | 1112425.6476 | 2.1207 | 0.12877 | 4.2415 | 0.0017807 | 0.0061077
2078 | 0 | 625969.2974 | 1104665.859 | 2.1059 | 0.12787 | 4.2119 | 0.0017683 | 0.0060651
2078.1 | 0 | 625969.2974 | 1096960.1993 | 2.0913 | 0.12698 | 4.1825 | 0.0017559 | 0.0060228
2078.2 | 0 | 625969.2974 | 1089308.2908 | 2.0767 | 0.1261 | 4.1533 | 0.0017437 | 0.0059808
2078.3 | 0 | 625969.2974 | 1081709.7587 | 2.0622 | 0.12522 | 4.1244 | 0.0017315 | 0.0059391
2078.4 | 0 | 625969.2974 | 1074164.2305 | 2.0478 | 0.12434 | 4.0956 | 0.0017195 | 0.0058977
2078.5 | 0 | 625969.2974 | 1066671.3366 | 2.0335 | 0.12348 | 4.067 | 0.0017075 | 0.0058565
2078.6 | 0 | 625969.2974 | 1059230.7099 | 2.0193 | 0.12261 | 4.0387 | 0.0016955 | 0.0058157
2078.7 | 0 | 625969.2974 | 1051841.9856 | 2.0052 | 0.12176 | 4.0105 | 0.0016837 | 0.0057751
2078.8 | 0 | 625969.2974 | 1044504.8018 | 1.9913 | 0.12091 | 3.9825 | 0.001672 | 0.0057348
2078.9 | 0 | 625969.2974 | 1037218.799 | 1.9774 | 0.12007 | 3.9547 | 0.0016603 | 0.0056948
2079 | 0 | 625969.2974 | 1029983.62 | 1.9636 | 0.11923 | 3.9271 | 0.0016487 | 0.0056551
2079.1 | 0 | 625969.2974 | 1022798.9105 | 1.9499 | 0.1184 | 3.8998 | 0.0016372 | 0.0056156
2079.2 | 0 | 625969.2974 | 1015664.3183 | 1.9363 | 0.11757 | 3.8725 | 0.0016258 | 0.0055765
2079.3 | 0 | 625969.2974 | 1008579.4939 | 1.9228 | 0.11675 | 3.8455 | 0.0016145 | 0.0055376
2079.4 | 0 | 625969.2974 | 1001544.0901 | 1.9094 | 0.11594 | 3.8187 | 0.0016032 | 0.0054989
2079.5 | 0 | 625969.2974 | 994557.7622 | 1.896 | 0.11513 | 3.7921 | 0.001592 | 0.0054606
2079.6 | 0 | 625969.2974 | 987620.1677 | 1.8828 | 0.11432 | 3.7656 | 0.0015809 | 0.0054225
2079.7 | 0 | 625969.2974 | 980730.9669 | 1.8697 | 0.11353 | 3.7394 | 0.0015699 | 0.0053847
2079.8 | 0 | 625969.2974 | 973889.8221 | 1.8566 | 0.11273 | 3.7133 | 0.0015589 | 0.0053471
2079.9 | 0 | 625969.2974 | 967096.398 | 1.8437 | 0.11195 | 3.6874 | 0.0015481 | 0.0053098
2080 | 0 | 625969.2974 | 960350.3619 | 1.8308 | 0.11117 | 3.6616 | 0.0015373 | 0.0052728
2080.1 | 0 | 625969.2974 | 953651.3832 | 1.8181 | 0.11039 | 3.6361 | 0.0015265 | 0.005236
2080.2 | 0 | 625969.2974 | 946999.1335 | 1.8054 | 0.10962 | 3.6107 | 0.0015159 | 0.0051995
2080.3 | 0 | 625969.2974 | 940393.287 | 1.7928 | 0.10886 | 3.5856 | 0.0015053 | 0.0051632
2080.4 | 0 | 625969.2974 | 933833.52 | 1.7803 | 0.1081 | 3.5605 | 0.0014948 | 0.0051272
2080.5 | 0 | 625969.2974 | 927319.511 | 1.7679 | 0.10734 | 3.5357 | 0.0014844 | 0.0050914
2080.6 | 0 | 625969.2974 | 920850.9408 | 1.7555 | 0.1066 | 3.511 | 0.001474 | 0.0050559
2080.7 | 0 | 625969.2974 | 914427.4925 | 1.7433 | 0.10585 | 3.4866 | 0.0014638 | 0.0050206
2080.8 | 0 | 625969.2974 | 908048.8514 | 1.7311 | 0.10511 | 3.4622 | 0.0014535 | 0.0049856
2080.9 | 0 | 625969.2974 | 901714.7048 | 1.719 | 0.10438 | 3.4381 | 0.0014434 | 0.0049508
2081 | 0 | 625969.2974 | 895424.7424 | 1.707 | 0.10365 | 3.4141 | 0.0014333 | 0.0049163
2081.1 | 0 | 625969.2974 | 889178.656 | 1.6951 | 0.10293 | 3.3903 | 0.0014233 | 0.004882
2081.2 | 0 | 625969.2974 | 882976.1396 | 1.6833 | 0.10221 | 3.3666 | 0.0014134 | 0.004848
2081.3 | 0 | 625969.2974 | 876816.8891 | 1.6716 | 0.1015 | 3.3431 | 0.0014036 | 0.0048141
2081.4 | 0 | 625969.2974 | 870700.6029 | 1.6599 | 0.10079 | 3.3198 | 0.0013938 | 0.0047806
2081.5 | 0 | 625969.2974 | 864626.9811 | 1.6483 | 0.10009 | 3.2967 | 0.001384 | 0.0047472
2081.6 | 0 | 625969.2974 | 858595.7263 | 1.6368 | 0.099389 | 3.2737 | 0.0013744 | 0.0047141
2081.7 | 0 | 625969.2974 | 852606.5428 | 1.6254 | 0.098695 | 3.2508 | 0.0013648 | 0.0046812
2081.8 | 0 | 625969.2974 | 846659.1372 | 1.6141 | 0.098007 | 3.2282 | 0.0013553 | 0.0046486
2081.9 | 0 | 625969.2974 | 840753.2181 | 1.6028 | 0.097323 | 3.2056 | 0.0013458 | 0.0046161
2082 | 0 | 625969.2974 | 834888.496 | 1.5916 | 0.096644 | 3.1833 | 0.0013364 | 0.0045839
2082.1 | 0 | 625969.2974 | 829064.6837 | 1.5805 | 0.09597 | 3.1611 | 0.0013271 | 0.004552
2082.2 | 0 | 625969.2974 | 823281.4956 | 1.5695 | 0.095301 | 3.139 | 0.0013179 | 0.0045202
2082.3 | 0 | 625969.2974 | 817538.6486 | 1.5586 | 0.094636 | 3.1171 | 0.0013087 | 0.0044887
2082.4 | 0 | 625969.2974 | 811835.8611 | 1.5477 | 0.093976 | 3.0954 | 0.0012995 | 0.0044574
2082.5 | 0 | 625969.2974 | 806172.8537 | 1.5369 | 0.09332 | 3.0738 | 0.0012905 | 0.0044263
2082.6 | 0 | 625969.2974 | 800549.349 | 1.5262 | 0.092669 | 3.0524 | 0.0012815 | 0.0043954
2082.7 | 0 | 625969.2974 | 794965.0713 | 1.5155 | 0.092023 | 3.0311 | 0.0012725 | 0.0043647
2082.8 | 0 | 625969.2974 | 789419.7471 | 1.505 | 0.091381 | 3.0099 | 0.0012637 | 0.0043343
2082.9 | 0 | 625969.2974 | 783913.1046 | 1.4945 | 0.090744 | 2.9889 | 0.0012548 | 0.004304
2083 | 0 | 625969.2974 | 778444.874 | 1.484 | 0.090111 | 2.9681 | 0.0012461 | 0.004274
2083.1 | 0 | 625969.2974 | 773014.7873 | 1.4737 | 0.089482 | 2.9474 | 0.0012374 | 0.0042442
2083.2 | 0 | 625969.2974 | 767622.5786 | 1.4634 | 0.088858 | 2.9268 | 0.0012288 | 0.0042146
2083.3 | 0 | 625969.2974 | 762267.9835 | 1.4532 | 0.088238 | 2.9064 | 0.0012202 | 0.0041852
2083.4 | 0 | 625969.2974 | 756950.7397 | 1.4431 | 0.087623 | 2.8861 | 0.0012117 | 0.004156
2083.5 | 0 | 625969.2974 | 751670.5866 | 1.433 | 0.087011 | 2.866 | 0.0012032 | 0.004127
2083.6 | 0 | 625969.2974 | 746427.2655 | 1.423 | 0.086404 | 2.846 | 0.0011948 | 0.0040982
2083.7 | 0 | 625969.2974 | 741220.5195 | 1.4131 | 0.085802 | 2.8261 | 0.0011865 | 0.0040696
2083.8 | 0 | 625969.2974 | 736050.0935 | 1.4032 | 0.085203 | 2.8064 | 0.0011782 | 0.0040413
2083.9 | 0 | 625969.2974 | 730915.7341 | 1.3934 | 0.084609 | 2.7869 | 0.00117 | 0.0040131
2084 | 0 | 625969.2974 | 725817.1896 | 1.3837 | 0.084019 | 2.7674 | 0.0011618 | 0.0039851
2084.1 | 0 | 625969.2974 | 720754.2104 | 1.3741 | 0.083433 | 2.7481 | 0.0011537 | 0.0039573
2084.2 | 0 | 625969.2974 | 715726.5483 | 1.3645 | 0.082851 | 2.7289 | 0.0011457 | 0.0039297
2084.3 | 0 | 625969.2974 | 710733.9569 | 1.355 | 0.082273 | 2.7099 | 0.0011377 | 0.0039023
2084.4 | 0 | 625969.2974 | 705776.1916 | 1.3455 | 0.081699 | 2.691 | 0.0011298 | 0.003875
2084.5 | 0 | 625969.2974 | 700853.0095 | 1.3361 | 0.081129 | 2.6722 | 0.0011219 | 0.003848
2084.6 | 0 | 625969.2974 | 695964.1694 | 1.3268 | 0.080563 | 2.6536 | 0.0011141 | 0.0038212
2084.7 | 0 | 625969.2974 | 691109.4316 | 1.3175 | 0.080001 | 2.6351 | 0.0011063 | 0.0037945
2084.8 | 0 | 625969.2974 | 686288.5583 | 1.3083 | 0.079443 | 2.6167 | 0.0010986 | 0.003768
2084.9 | 0 | 625969.2974 | 681501.3133 | 1.2992 | 0.078889 | 2.5984 | 0.0010909 | 0.0037418
2085 | 0 | 625969.2974 | 676747.462 | 1.2902 | 0.078338 | 2.5803 | 0.0010833 | 0.0037157
2085.1 | 0 | 625969.2974 | 672026.7715 | 1.2812 | 0.077792 | 2.5623 | 0.0010757 | 0.0036897
2085.2 | 0 | 625969.2974 | 667339.0104 | 1.2722 | 0.077249 | 2.5444 | 0.0010682 | 0.003664
2085.3 | 0 | 625969.2974 | 662683.949 | 1.2633 | 0.076711 | 2.5267 | 0.0010608 | 0.0036384
2085.4 | 0 | 625969.2974 | 658061.3593 | 1.2545 | 0.076175 | 2.5091 | 0.0010534 | 0.0036131
2085.5 | 0 | 625969.2974 | 653471.0147 | 1.2458 | 0.075644 | 2.4916 | 0.001046 | 0.0035879
2085.6 | 0 | 625969.2974 | 648912.6904 | 1.2371 | 0.075116 | 2.4742 | 0.0010387 | 0.0035628
2085.7 | 0 | 625969.2974 | 644386.1629 | 1.2285 | 0.074592 | 2.4569 | 0.0010315 | 0.003538
2085.8 | 0 | 625969.2974 | 639891.2104 | 1.2199 | 0.074072 | 2.4398 | 0.0010243 | 0.0035133
2085.9 | 0 | 625969.2974 | 635427.6128 | 1.2114 | 0.073555 | 2.4228 | 0.0010172 | 0.0034888
2086 | 0 | 625969.2974 | 630995.1512 | 1.2029 | 0.073042 | 2.4059 | 0.0010101 | 0.0034645
2086.1 | 0 | 625969.2974 | 626593.6085 | 1.1945 | 0.072533 | 2.3891 | 0.001003 | 0.0034403
2086.2 | 0 | 625969.2974 | 622222.769 | 1.1862 | 0.072027 | 2.3724 | 0.00099601 | 0.0034163
2086.3 | 0 | 625969.2974 | 617882.4186 | 1.1779 | 0.071524 | 2.3559 | 0.00098907 | 0.0033925
2086.4 | 0 | 625969.2974 | 613572.3445 | 1.1697 | 0.071025 | 2.3394 | 0.00098217 | 0.0033688
2086.5 | 0 | 625969.2974 | 609292.3356 | 1.1616 | 0.07053 | 2.3231 | 0.00097531 | 0.0033453
2086.6 | 0 | 625969.2974 | 605042.1822 | 1.1535 | 0.070038 | 2.3069 | 0.00096851 | 0.003322
2086.7 | 0 | 625969.2974 | 600821.6759 | 1.1454 | 0.06955 | 2.2908 | 0.00096176 | 0.0032988
2086.8 | 0 | 625969.2974 | 596630.61 | 1.1374 | 0.069064 | 2.2748 | 0.00095505 | 0.0032758
2086.9 | 0 | 625969.2974 | 592468.7792 | 1.1295 | 0.068583 | 2.259 | 0.00094838 | 0.0032529
2087 | 0 | 625969.2974 | 588335.9794 | 1.1216 | 0.068104 | 2.2432 | 0.00094177 | 0.0032302
2087.1 | 0 | 625969.2974 | 584232.0082 | 1.1138 | 0.067629 | 2.2276 | 0.0009352 | 0.0032077
2087.2 | 0 | 625969.2974 | 580156.6645 | 1.106 | 0.067157 | 2.212 | 0.00092868 | 0.0031853
2087.3 | 0 | 625969.2974 | 576109.7485 | 1.0983 | 0.066689 | 2.1966 | 0.0009222 | 0.0031631
2087.4 | 0 | 625969.2974 | 572091.0621 | 1.0906 | 0.066224 | 2.1813 | 0.00091577 | 0.003141
2087.5 | 0 | 625969.2974 | 568100.4083 | 1.083 | 0.065762 | 2.1661 | 0.00090938 | 0.0031191
2087.6 | 0 | 625969.2974 | 564137.5914 | 1.0755 | 0.065303 | 2.151 | 0.00090303 | 0.0030974
2087.7 | 0 | 625969.2974 | 560202.4175 | 1.068 | 0.064848 | 2.136 | 0.00089673 | 0.0030758
2087.8 | 0 | 625969.2974 | 556294.6936 | 1.0605 | 0.064395 | 2.1211 | 0.00089048 | 0.0030543
2087.9 | 0 | 625969.2974 | 552414.2282 | 1.0531 | 0.063946 | 2.1063 | 0.00088427 | 0.003033
2088 | 0 | 625969.2974 | 548560.8312 | 1.0458 | 0.0635 | 2.0916 | 0.0008781 | 0.0030119
2088.1 | 0 | 625969.2974 | 544734.3138 | 1.0385 | 0.063057 | 2.077 | 0.00087197 | 0.0029908
2088.2 | 0 | 625969.2974 | 540934.4885 | 1.0312 | 0.062617 | 2.0625 | 0.00086589 | 0.00297
2088.3 | 0 | 625969.2974 | 537161.1691 | 1.0241 | 0.06218 | 2.0481 | 0.00085985 | 0.0029493
2088.4 | 0 | 625969.2974 | 533414.1707 | 1.0169 | 0.061747 | 2.0338 | 0.00085385 | 0.0029287
2088.5 | 0 | 625969.2974 | 529693.3098 | 1.0098 | 0.061316 | 2.0196 | 0.0008479 | 0.0029083
2088.6 | 0 | 625969.2974 | 525998.4038 | 1.0028 | 0.060888 | 2.0055 | 0.00084198 | 0.002888
2088.7 | 0 | 625969.2974 | 522329.272 | 0.99577 | 0.060463 | 1.9915 | 0.00083611 | 0.0028678
2088.8 | 0 | 625969.2974 | 518685.7343 | 0.98883 | 0.060042 | 1.9777 | 0.00083028 | 0.0028478
2088.9 | 0 | 625969.2974 | 515067.6124 | 0.98193 | 0.059623 | 1.9639 | 0.00082449 | 0.002828
2089 | 0 | 625969.2974 | 511474.7289 | 0.97508 | 0.059207 | 1.9502 | 0.00081873 | 0.0028082
2089.1 | 0 | 625969.2974 | 507906.9077 | 0.96828 | 0.058794 | 1.9366 | 0.00081302 | 0.0027886
2089.2 | 0 | 625969.2974 | 504363.9741 | 0.96153 | 0.058384 | 1.9231 | 0.00080735 | 0.0027692
2089.3 | 0 | 625969.2974 | 500845.7544 | 0.95482 | 0.057977 | 1.9096 | 0.00080172 | 0.0027499
2089.4 | 0 | 625969.2974 | 497352.0762 | 0.94816 | 0.057572 | 1.8963 | 0.00079613 | 0.0027307
2089.5 | 0 | 625969.2974 | 493882.7685 | 0.94154 | 0.057171 | 1.8831 | 0.00079057 | 0.0027116
2089.6 | 0 | 625969.2974 | 490437.661 | 0.93498 | 0.056772 | 1.87 | 0.00078506 | 0.0026927
2089.7 | 0 | 625969.2974 | 487016.5851 | 0.92845 | 0.056376 | 1.8569 | 0.00077958 | 0.0026739
2089.8 | 0 | 625969.2974 | 483619.3731 | 0.92198 | 0.055982 | 1.844 | 0.00077415 | 0.0026553
2089.9 | 0 | 625969.2974 | 480245.8586 | 0.91555 | 0.055592 | 1.8311 | 0.00076875 | 0.0026368
2090 | 0 | 625969.2974 | 476895.8762 | 0.90916 | 0.055204 | 1.8183 | 0.00076338 | 0.0026184
ASSUMED METHANE CONTENT OF LFG: |  |  |  |  | 50%
SELECTED k: |  |  |  |  | 0.07
SELECTED Lo (for organic waste only): |  |  |  |  | 2979.623 | cu ft/ton
[5 empty] | 0.031214 | cu m/Mg per cu ft/ton (cu ft/ton ==> cu m/Mg)

## Calcs3b (hidden)
0.5 | Year delay before methane generation. |  |  |  | 0.5 | years decay during lag period
20.23%
[9 empty] | 1990 | 0
|  | Refuse | Methane Generation |  |  | LFG |  |  | 1991 | 0
| Disposal Rate | In-Place |  |  |  | Generation |  |  | 1992 | 0
Year | (tons/yr) | (tons) | cf/yr | (cfm) | (mmBtu/hr) | (cfm) | (cf/lb-yr) | (mmcf/day) | 1993 | 0
1990 | 0 | 0 | 0 | 0 | 0 | 0 | #DIV/0! | 0 | 1994 | 0
1990.1 | 0 | 0 | 0 | 0 | 0 | 0 | #DIV/0! | 0 | 1995 | 0
1990.2 | 0 | 0 | 0 | 0 | 0 | 0 | #DIV/0! | 0 | 1996 | 0
1990.3 | 0 | 0 | 0 | 0 | 0 | 0 | #DIV/0! | 0 | 1997 | 0
1990.4 | 0 | 0 | 0 | 0 | 0 | 0 | #DIV/0! | 0 | 1998 | 0
1990.5 | 0 | 0 | 0 | 0 | 0 | 0 | #DIV/0! | 0 | 1999 | 0
1990.6 | 0 | 0 | 0 | 0 | 0 | 0 | #DIV/0! | 0 | 2000 | 0
1990.7 | 0 | 0 | 0 | 0 | 0 | 0 | #DIV/0! | 0 | 2001 | 45.8855
1990.8 | 0 | 0 | 0 | 0 | 0 | 0 | #DIV/0! | 0 | 2002 | 91.4223
1990.9 | 0 | 0 | 0 | 0 | 0 | 0 | #DIV/0! | 0 | 2003 | 136.6375
1991 | 0 | 0 | 0 | 0 | 0 | 0 | #DIV/0! | 0 | 2004 | 181.559
1991.1 | 0 | 0 | 0 | 0 | 0 | 0 | #DIV/0! | 0 | 2005 | 226.2138
1991.2 | 0 | 0 | 0 | 0 | 0 | 0 | #DIV/0! | 0 | 2006 | 270.6294
1991.3 | 0 | 0 | 0 | 0 | 0 | 0 | #DIV/0! | 0 | 2007 | 314.8314
1991.4 | 0 | 0 | 0 | 0 | 0 | 0 | #DIV/0! | 0 | 2008 | 358.846
1991.5 | 0 | 0 | 0 | 0 | 0 | 0 | #DIV/0! | 0 | 2009 | 402.6999
1991.6 | 0 | 0 | 0 | 0 | 0 | 0 | #DIV/0! | 0 | 2010 | 446.4178
1991.7 | 0 | 0 | 0 | 0 | 0 | 0 | #DIV/0! | 0 | 2011 | 490.0251
1991.8 | 0 | 0 | 0 | 0 | 0 | 0 | #DIV/0! | 0 | 2012 | 533.5464
1991.9 | 0 | 0 | 0 | 0 | 0 | 0 | #DIV/0! | 0 | 2013 | 579.5808
1992 | 0 | 0 | 0 | 0 | 0 | 0 | #DIV/0! | 0 | 2014 | 625.5596
1992.1 | 0 | 0 | 0 | 0 | 0 | 0 | #DIV/0! | 0 | 2015 | 671.5084
1992.2 | 0 | 0 | 0 | 0 | 0 | 0 | #DIV/0! | 0 | 2016 | 717.4524
1992.3 | 0 | 0 | 0 | 0 | 0 | 0 | #DIV/0! | 0 | 2017 | 763.4175
1992.4 | 0 | 0 | 0 | 0 | 0 | 0 | #DIV/0! | 0 | 2018 | 742.3383
1992.5 | 0 | 0 | 0 | 0 | 0 | 0 | #DIV/0! | 0 | 2019 | 721.8411
1992.6 | 0 | 0 | 0 | 0 | 0 | 0 | #DIV/0! | 0 | 2020 | 701.9099
1992.7 | 0 | 0 | 0 | 0 | 0 | 0 | #DIV/0! | 0 | 2021 | 682.529
1992.8 | 0 | 0 | 0 | 0 | 0 | 0 | #DIV/0! | 0 | 2022 | 663.6833
1992.9 | 0 | 0 | 0 | 0 | 0 | 0 | #DIV/0! | 0 | 2023 | 645.3579
1993 | 0 | 0 | 0 | 0 | 0 | 0 | #DIV/0! | 0 | 2024 | 627.5385
1993.1 | 0 | 0 | 0 | 0 | 0 | 0 | #DIV/0! | 0 | 2025 | 610.2111
1993.2 | 0 | 0 | 0 | 0 | 0 | 0 | #DIV/0! | 0 | 2026 | 593.3622
1993.3 | 0 | 0 | 0 | 0 | 0 | 0 | #DIV/0! | 0 | 2027 | 576.9785
1993.4 | 0 | 0 | 0 | 0 | 0 | 0 | #DIV/0! | 0 | 2028 | 561.0472
1993.5 | 0 | 0 | 0 | 0 | 0 | 0 | #DIV/0! | 0 | 2029 | 545.5558
1993.6 | 0 | 0 | 0 | 0 | 0 | 0 | #DIV/0! | 0 | 2030 | 530.4921
1993.7 | 0 | 0 | 0 | 0 | 0 | 0 | #DIV/0! | 0 | 2031 | 515.8443
1993.8 | 0 | 0 | 0 | 0 | 0 | 0 | #DIV/0! | 0 | 2032 | 501.601
1993.9 | 0 | 0 | 0 | 0 | 0 | 0 | #DIV/0! | 0 | 2033 | 487.751
1994 | 0 | 0 | 0 | 0 | 0 | 0 | #DIV/0! | 0 | 2034 | 474.2834
1994.1 | 0 | 0 | 0 | 0 | 0 | 0 | #DIV/0! | 0 | 2035 | 461.1877
1994.2 | 0 | 0 | 0 | 0 | 0 | 0 | #DIV/0! | 0 | 2036 | 448.4535
1994.3 | 0 | 0 | 0 | 0 | 0 | 0 | #DIV/0! | 0 | 2037 | 436.071
1994.4 | 0 | 0 | 0 | 0 | 0 | 0 | #DIV/0! | 0 | 2038 | 424.0303
1994.5 | 0 | 0 | 0 | 0 | 0 | 0 | #DIV/0! | 0 | 2039 | 412.3222
1994.6 | 0 | 0 | 0 | 0 | 0 | 0 | #DIV/0! | 0 | 2040 | 400.9373
1994.7 | 0 | 0 | 0 | 0 | 0 | 0 | #DIV/0! | 0 | 2041 | 389.8668
1994.8 | 0 | 0 | 0 | 0 | 0 | 0 | #DIV/0! | 0 | 2042 | 379.1019
1994.9 | 0 | 0 | 0 | 0 | 0 | 0 | #DIV/0! | 0 | 2043 | 368.6343
1995 | 0 | 0 | 0 | 0 | 0 | 0 | #DIV/0! | 0 | 2044 | 358.4557
1995.1 | 0 | 0 | 0 | 0 | 0 | 0 | #DIV/0! | 0 | 2045 | 348.5581
1995.2 | 0 | 0 | 0 | 0 | 0 | 0 | #DIV/0! | 0 | 2046 | 338.9339
1995.3 | 0 | 0 | 0 | 0 | 0 | 0 | #DIV/0! | 0 | 2047 | 329.5754
1995.4 | 0 | 0 | 0 | 0 | 0 | 0 | #DIV/0! | 0 | 2048 | 320.4752
1995.5 | 0 | 0 | 0 | 0 | 0 | 0 | #DIV/0! | 0 | 2049 | 311.6264
1995.6 | 0 | 0 | 0 | 0 | 0 | 0 | #DIV/0! | 0 | 2050 | 303.0219
1995.7 | 0 | 0 | 0 | 0 | 0 | 0 | #DIV/0! | 0 | 2051 | 294.655
1995.8 | 0 | 0 | 0 | 0 | 0 | 0 | #DIV/0! | 0 | 2052 | 286.519
1995.9 | 0 | 0 | 0 | 0 | 0 | 0 | #DIV/0! | 0 | 2053 | 278.6078
1996 | 0 | 0 | 0 | 0 | 0 | 0 | #DIV/0! | 0 | 2054 | 270.915
1996.1 | 0 | 0 | 0 | 0 | 0 | 0 | #DIV/0! | 0 | 2055 | 263.4346
1996.2 | 0 | 0 | 0 | 0 | 0 | 0 | #DIV/0! | 0 | 2056 | 256.1607
1996.3 | 0 | 0 | 0 | 0 | 0 | 0 | #DIV/0! | 0 | 2057 | 249.0877
1996.4 | 0 | 0 | 0 | 0 | 0 | 0 | #DIV/0! | 0 | 2058 | 242.21
1996.5 | 0 | 0 | 0 | 0 | 0 | 0 | #DIV/0! | 0 | 2059 | 235.5222
1996.6 | 0 | 0 | 0 | 0 | 0 | 0 | #DIV/0! | 0 | 2060 | 229.019
1996.7 | 0 | 0 | 0 | 0 | 0 | 0 | #DIV/0! | 0 | 2061 | 222.6954
1996.8 | 0 | 0 | 0 | 0 | 0 | 0 | #DIV/0! | 0 | 2062 | 216.5464
1996.9 | 0 | 0 | 0 | 0 | 0 | 0 | #DIV/0! | 0 | 2063 | 210.5672
1997 | 0 | 0 | 0 | 0 | 0 | 0 | #DIV/0! | 0 | 2064 | 204.7531
1997.1 | 0 | 0 | 0 | 0 | 0 | 0 | #DIV/0! | 0 | 2065 | 199.0996
1997.2 | 0 | 0 | 0 | 0 | 0 | 0 | #DIV/0! | 0 | 2066 | 193.6021
1997.3 | 0 | 0 | 0 | 0 | 0 | 0 | #DIV/0! | 0 | 2067 | 188.2564
1997.4 | 0 | 0 | 0 | 0 | 0 | 0 | #DIV/0! | 0 | 2068 | 183.0584
1997.5 | 0 | 0 | 0 | 0 | 0 | 0 | #DIV/0! | 0 | 2069 | 178.0038
1997.6 | 0 | 0 | 0 | 0 | 0 | 0 | #DIV/0! | 0 | 2070 | 173.0888
1997.7 | 0 | 0 | 0 | 0 | 0 | 0 | #DIV/0! | 0 | 2071 | 168.3096
1997.8 | 0 | 0 | 0 | 0 | 0 | 0 | #DIV/0! | 0 | 2072 | 163.6623
1997.9 | 0 | 0 | 0 | 0 | 0 | 0 | #DIV/0! | 0 | 2073 | 159.1433
1998 | 0 | 0 | 0 | 0 | 0 | 0 | #DIV/0! | 0 | 2074 | 154.7491
1998.1 | 0 | 0 | 0 | 0 | 0 | 0 | #DIV/0! | 0 | 2075 | 150.4762
1998.2 | 0 | 0 | 0 | 0 | 0 | 0 | #DIV/0! | 0 | 2076 | 146.3213
1998.3 | 0 | 0 | 0 | 0 | 0 | 0 | #DIV/0! | 0 | 2077 | 142.2811
1998.4 | 0 | 0 | 0 | 0 | 0 | 0 | #DIV/0! | 0 | 2078 | 138.3525
1998.5 | 0 | 0 | 0 | 0 | 0 | 0 | #DIV/0! | 0 | 2079 | 134.5324
1998.6 | 0 | 0 | 0 | 0 | 0 | 0 | #DIV/0! | 0 | 2080 | 130.8177
1998.7 | 0 | 0 | 0 | 0 | 0 | 0 | #DIV/0! | 0 | 2081 | 127.2056
1998.8 | 0 | 0 | 0 | 0 | 0 | 0 | #DIV/0! | 0 | 2082 | 123.6933
1998.9 | 0 | 0 | 0 | 0 | 0 | 0 | #DIV/0! | 0 | 2083 | 120.2779
1999 | 0 | 0 | 0 | 0 | 0 | 0 | #DIV/0! | 0 | 2084 | 116.9568
1999.1 | 0 | 0 | 0 | 0 | 0 | 0 | #DIV/0! | 0 | 2085 | 113.7275
1999.2 | 0 | 0 | 0 | 0 | 0 | 0 | #DIV/0! | 0 | 2086 | 110.5873
1999.3 | 0 | 0 | 0 | 0 | 0 | 0 | #DIV/0! | 0 | 2087 | 107.5338
1999.4 | 0 | 0 | 0 | 0 | 0 | 0 | #DIV/0! | 0 | 2088 | 104.5646
1999.5 | 0 | 0 | 0 | 0 | 0 | 0 | #DIV/0! | 0 | 2089 | 101.6774
1999.6 | 0 | 0 | 0 | 0 | 0 | 0 | #DIV/0! | 0
1999.7 | 0 | 0 | 0 | 0 | 0 | 0 | #DIV/0! | 0
1999.8 | 0 | 0 | 0 | 0 | 0 | 0 | #DIV/0! | 0
1999.9 | 0 | 0 | 0 | 0 | 0 | 0 | #DIV/0! | 0
2000 | 7577.38 | 7577.38 | 0 | 0 | 0 | 0 | 0 | 0
2000.1 | 7577.38 | 15154.7599 | 0 | 0 | 0 | 0 | 0 | 0
2000.2 | 7577.38 | 22732.1399 | 0 | 0 | 0 | 0 | 0 | 0
2000.3 | 7577.38 | 30309.5198 | 0 | 0 | 0 | 0 | 0 | 0
2000.4 | 7577.38 | 37886.8998 | 0 | 0 | 0 | 0 | 0 | 0
2000.5 | 7577.38 | 45464.2797 | 1218672.2843 | 2.3233 | 0.14107 | 4.6466 | 0.026859 | 0.0066911
2000.6 | 7577.38 | 53041.6597 | 2433937.0589 | 4.6401 | 0.28175 | 9.2802 | 0.04598 | 0.013363
2000.7 | 7577.38 | 60619.0396 | 3645803.8516 | 6.9504 | 0.42203 | 13.9008 | 0.060264 | 0.020017
2000.8 | 7577.38 | 68196.4196 | 4854282.1633 | 9.2543 | 0.56192 | 18.5085 | 0.071324 | 0.026652
2000.9 | 7577.38 | 75773.7995 | 6059381.4685 | 11.5517 | 0.70142 | 23.1034 | 0.080127 | 0.033269
2001 | 7729.0168 | 83502.8163 | 7261111.2153 | 13.8427 | 0.84053 | 27.6853 | 0.087131 | 0.039867
2001.1 | 7729.0168 | 91231.833 | 8459480.8252 | 16.1273 | 0.97925 | 32.2545 | 0.092911 | 0.046446
2001.2 | 7729.0168 | 98960.8498 | 9654499.6934 | 18.4055 | 1.1176 | 36.8109 | 0.097755 | 0.053008
2001.3 | 7729.0168 | 106689.8665 | 10846177.1889 | 20.6773 | 1.2555 | 41.3546 | 0.10187 | 0.059551
2001.4 | 7729.0168 | 114418.8833 | 12034522.6544 | 22.9428 | 1.3931 | 45.8855 | 0.10539 | 0.066075
2001.5 | 7729.0168 | 122147.9001 | 13243933.198 | 25.2484 | 1.5331 | 50.4968 | 0.10864 | 0.072715
2001.6 | 7729.0168 | 129876.9168 | 14449962.1286 | 27.5476 | 1.6727 | 55.0952 | 0.11148 | 0.079337
2001.7 | 7729.0168 | 137605.9336 | 15652618.9014 | 29.8403 | 1.8119 | 59.6807 | 0.11398 | 0.08594
2001.8 | 7729.0168 | 145334.9503 | 16851912.9452 | 32.1267 | 1.9507 | 64.2534 | 0.11619 | 0.092525
2001.9 | 7729.0168 | 153063.9671 | 18047853.6626 | 34.4066 | 2.0892 | 68.8133 | 0.11815 | 0.099091
2002 | 7883.5525 | 160947.5195 | 19240450.4296 | 36.6802 | 2.2272 | 73.3604 | 0.11979 | 0.10564
2002.1 | 7883.5525 | 168831.072 | 20429712.5964 | 38.9474 | 2.3649 | 77.8949 | 0.12125 | 0.11217
2002.2 | 7883.5525 | 176714.6245 | 21615649.4866 | 41.2083 | 2.5022 | 82.4167 | 0.12257 | 0.11868
2002.3 | 7883.5525 | 184598.177 | 22798270.3981 | 43.4629 | 2.6391 | 86.9258 | 0.12375 | 0.12517
2002.4 | 7883.5525 | 192481.7295 | 23977584.6026 | 45.7111 | 2.7756 | 91.4223 | 0.12482 | 0.13165
2002.5 | 7883.5525 | 200365.282 | 25178455.3745 | 48.0005 | 2.9146 | 96.001 | 0.12592 | 0.13824
2002.6 | 7883.5525 | 208248.8345 | 26375968.4113 | 50.2835 | 3.0532 | 100.5669 | 0.12691 | 0.14482
2002.7 | 7883.5525 | 216132.387 | 27570133.1015 | 52.56 | 3.1914 | 105.12 | 0.12782 | 0.15137
2002.8 | 7883.5525 | 224015.9394 | 28760958.8073 | 54.8302 | 3.3293 | 109.6605 | 0.12865 | 0.15791
2002.9 | 7883.5525 | 231899.4919 | 29948454.8648 | 57.0941 | 3.4668 | 114.1882 | 0.1294 | 0.16443
2003 | 8041.2102 | 239940.7021 | 31132630.584 | 59.3516 | 3.6038 | 118.7032 | 0.13001 | 0.17093
2003.1 | 8041.2102 | 247981.9122 | 32313495.2488 | 61.6028 | 3.7405 | 123.2057 | 0.13057 | 0.17742
2003.2 | 8041.2102 | 256023.1224 | 33491058.1172 | 63.8477 | 3.8768 | 127.6955 | 0.13108 | 0.18388
2003.3 | 8041.2102 | 264064.3326 | 34665328.4214 | 66.0864 | 4.0128 | 132.1728 | 0.13154 | 0.19033
2003.4 | 8041.2102 | 272105.5427 | 35836315.3675 | 68.3188 | 4.1483 | 136.6375 | 0.13196 | 0.19676
2003.5 | 8041.2102 | 280146.7529 | 37029384.2664 | 70.5933 | 4.2864 | 141.1865 | 0.13244 | 0.20331
2003.6 | 8041.2102 | 288187.963 | 38219117.2448 | 72.8614 | 4.4241 | 145.7227 | 0.13289 | 0.20984
2003.7 | 8041.2102 | 296229.1732 | 39405523.6303 | 75.1232 | 4.5615 | 150.2463 | 0.13329 | 0.21635
2003.8 | 8041.2102 | 304270.3833 | 40588612.7243 | 77.3786 | 4.6984 | 154.7572 | 0.13366 | 0.22285
2003.9 | 8041.2102 | 312311.5935 | 41768393.8022 | 79.6278 | 4.835 | 159.2555 | 0.13401 | 0.22933
2004 | 8201.9898 | 320513.5833 | 42944876.1136 | 81.8706 | 4.9712 | 163.7412 | 0.13426 | 0.23579
2004.1 | 8201.9898 | 328715.573 | 44118068.8819 | 84.1072 | 5.107 | 168.2144 | 0.13448 | 0.24223
2004.2 | 8201.9898 | 336917.5628 | 45287981.3052 | 86.3375 | 5.2424 | 172.6751 | 0.13469 | 0.24865
2004.3 | 8201.9898 | 345119.5525 | 46454622.5554 | 88.5616 | 5.3775 | 177.1233 | 0.13487 | 0.25506
2004.4 | 8201.9898 | 353321.5423 | 47618001.7791 | 90.7795 | 5.5121 | 181.559 | 0.13504 | 0.26145
2004.5 | 8201.9898 | 361523.5321 | 48803986.329 | 93.0405 | 5.6494 | 186.081 | 0.13527 | 0.26796
2004.6 | 8201.9898 | 369725.5218 | 49986654.7669 | 95.2951 | 5.7863 | 190.5903 | 0.13547 | 0.27445
2004.7 | 8201.9898 | 377927.5116 | 51166016.3648 | 97.5435 | 5.9228 | 195.087 | 0.13566 | 0.28093
2004.8 | 8201.9898 | 386129.5014 | 52342080.3691 | 99.7856 | 6.059 | 199.5711 | 0.13583 | 0.28738
2004.9 | 8201.9898 | 394331.4911 | 53514856.0001 | 102.0213 | 6.1947 | 204.0427 | 0.13598 | 0.29382
2005 | 8366.1143 | 402697.6054 | 54684352.4523 | 104.2509 | 6.3301 | 208.5018 | 0.13607 | 0.30024
2005.1 | 8366.1143 | 411063.7197 | 55850578.8945 | 106.4742 | 6.4651 | 212.9484 | 0.13614 | 0.30665
2005.2 | 8366.1143 | 419429.834 | 57013544.4701 | 108.6913 | 6.5997 | 217.3826 | 0.1362 | 0.31303
2005.3 | 8366.1143 | 427795.9483 | 58173258.2966 | 110.9022 | 6.734 | 221.8044 | 0.13626 | 0.3194
2005.4 | 8366.1143 | 436162.0626 | 59329729.4662 | 113.1069 | 6.8679 | 226.2138 | 0.1363 | 0.32575
2005.5 | 8366.1143 | 444528.1769 | 60509363.2436 | 115.3558 | 7.0044 | 230.7115 | 0.13639 | 0.33222
2005.6 | 8366.1143 | 452894.2912 | 61685698.6661 | 117.5983 | 7.1406 | 235.1967 | 0.13648 | 0.33868
2005.7 | 8366.1143 | 461260.4055 | 62858744.9565 | 119.8346 | 7.2764 | 239.6693 | 0.13655 | 0.34512
2005.8 | 8366.1143 | 469626.5198 | 64028511.3113 | 122.0647 | 7.4118 | 244.1294 | 0.13661 | 0.35155
2005.9 | 8366.1143 | 477992.6341 | 65195006.9015 | 124.2885 | 7.5468 | 248.5771 | 0.13667 | 0.35795
2006 | 8533.3608 | 486525.9948 | 66358240.8724 | 126.5061 | 7.6815 | 253.0123 | 0.13667 | 0.36434
2006.1 | 8533.3608 | 495059.3556 | 67518222.3438 | 128.7175 | 7.8157 | 257.4351 | 0.13666 | 0.37071
2006.2 | 8533.3608 | 503592.7164 | 68674960.41 | 130.9227 | 7.9496 | 261.8455 | 0.13664 | 0.37706
2006.3 | 8533.3608 | 512126.0771 | 69828464.1399 | 133.1218 | 8.0832 | 266.2436 | 0.13662 | 0.38339
2006.4 | 8533.3608 | 520659.4379 | 70978742.5767 | 135.3147 | 8.2163 | 270.6294 | 0.1366 | 0.38971
2006.5 | 8533.3608 | 529192.7986 | 72152703.0383 | 137.5528 | 8.3522 | 275.1055 | 0.13662 | 0.39615
2006.6 | 8533.3608 | 537726.1594 | 73323381.0081 | 139.7846 | 8.4877 | 279.5691 | 0.13663 | 0.40258
2006.7 | 8533.3608 | 546259.5202 | 74490785.6645 | 142.0101 | 8.6229 | 284.0202 | 0.13664 | 0.40899
2006.8 | 8533.3608 | 554792.8809 | 75654926.1597 | 144.2294 | 8.7576 | 288.4589 | 0.13664 | 0.41538
2006.9 | 8533.3608 | 563326.2417 | 76815811.6208 | 146.4426 | 8.892 | 292.8851 | 0.13664 | 0.42175
2007 | 8703.9522 | 572030.1939 | 77973451.149 | 148.6495 | 9.026 | 297.299 | 0.13658 | 0.42811
2007.1 | 8703.9522 | 580734.146 | 79127853.8202 | 150.8503 | 9.1596 | 301.7005 | 0.13653 | 0.43445
2007.2 | 8703.9522 | 589438.0982 | 80279028.6849 | 153.0449 | 9.2929 | 306.0898 | 0.13647 | 0.44077
2007.3 | 8703.9522 | 598142.0503 | 81426984.7685 | 155.2334 | 9.4258 | 310.4667 | 0.13641 | 0.44707
2007.4 | 8703.9522 | 606846.0025 | 82571731.0708 | 157.4157 | 9.5583 | 314.8314 | 0.13634 | 0.45336
2007.5 | 8703.9522 | 615549.9546 | 83740712.8321 | 159.6443 | 9.6936 | 319.2886 | 0.13632 | 0.45978
2007.6 | 8703.9522 | 624253.9068 | 84906426.0225 | 161.8666 | 9.8285 | 323.7332 | 0.13629 | 0.46618
2007.7 | 8703.9522 | 632957.859 | 86068879.7814 | 164.0827 | 9.9631 | 328.1654 | 0.13625 | 0.47256
2007.8 | 8703.9522 | 641661.8111 | 87228083.2223 | 166.2926 | 10.0973 | 332.5853 | 0.13621 | 0.47892
2007.9 | 8703.9522 | 650365.7633 | 88384045.4334 | 168.4964 | 10.2311 | 336.9928 | 0.13617 | 0.48527
2008 | 8878.1115 | 659243.8748 | 89536775.4774 | 170.694 | 10.3645 | 341.3879 | 0.13609 | 0.4916
2008.1 | 8878.1115 | 668121.9862 | 90686282.3919 | 172.8854 | 10.4976 | 345.7708 | 0.13601 | 0.49791
2008.2 | 8878.1115 | 677000.0977 | 91832575.1888 | 175.0707 | 10.6303 | 350.1414 | 0.13592 | 0.5042
2008.3 | 8878.1115 | 685878.2092 | 92975662.8552 | 177.2499 | 10.7626 | 354.4998 | 0.13583 | 0.51048
2008.4 | 8878.1115 | 694756.3207 | 94115554.3528 | 179.423 | 10.8946 | 358.846 | 0.13574 | 0.51674
2008.5 | 8878.1115 | 703634.4322 | 95280268.7142 | 181.6434 | 11.0294 | 363.2868 | 0.13568 | 0.52313
2008.6 | 8878.1115 | 712512.5437 | 96441726.4368 | 183.8576 | 11.1638 | 367.7153 | 0.13563 | 0.52951
2008.7 | 8878.1115 | 721390.6551 | 97599936.6265 | 186.0657 | 11.2979 | 372.1313 | 0.13557 | 0.53587
2008.8 | 8878.1115 | 730268.7666 | 98754908.3636 | 188.2675 | 11.4316 | 376.535 | 0.1355 | 0.54221
2008.9 | 8878.1115 | 739146.8781 | 99906650.7031 | 190.4632 | 11.5649 | 380.9264 | 0.13544 | 0.54853
2009 | 9055.6157 | 748202.4938 | 101055172.6746 | 192.6528 | 11.6979 | 385.3055 | 0.13534 | 0.55484
2009.1 | 9055.6157 | 757258.1096 | 102200483.2827 | 194.8362 | 11.8305 | 389.6724 | 0.13523 | 0.56113
2009.2 | 9055.6157 | 766313.7253 | 103342591.5064 | 197.0135 | 11.9627 | 394.0271 | 0.13513 | 0.5674
2009.3 | 9055.6157 | 775369.341 | 104481506.3001 | 199.1848 | 12.0945 | 398.3695 | 0.13502 | 0.57365
2009.4 | 9055.6157 | 784424.9568 | 105617236.5927 | 201.3499 | 12.226 | 402.6999 | 0.13491 | 0.57989
2009.5 | 9055.6157 | 793480.5725 | 106778339.3501 | 203.5635 | 12.3604 | 407.127 | 0.13484 | 0.58626
2009.6 | 9055.6157 | 802536.1882 | 107936195.5671 | 205.7708 | 12.4944 | 411.5417 | 0.13476 | 0.59262
2009.7 | 9055.6157 | 811591.8039 | 109090814.3212 | 207.972 | 12.6281 | 415.944 | 0.13469 | 0.59896
2009.8 | 9055.6157 | 820647.4197 | 110242204.6647 | 210.167 | 12.7613 | 420.3341 | 0.13461 | 0.60528
2009.9 | 9055.6157 | 829703.0354 | 111390375.6245 | 212.3559 | 12.8943 | 424.7118 | 0.13452 | 0.61159
2010 | 9236.6879 | 838939.7233 | 112535336.2023 | 214.5387 | 13.0268 | 429.0774 | 0.13441 | 0.61787
2010.1 | 9236.6879 | 848176.4112 | 113677095.3745 | 216.7153 | 13.159 | 433.4307 | 0.13429 | 0.62414
2010.2 | 9236.6879 | 857413.0991 | 114815662.0925 | 218.8859 | 13.2908 | 437.7718 | 0.13418 | 0.63039
2010.3 | 9236.6879 | 866649.787 | 115951045.2827 | 221.0504 | 13.4222 | 442.1009 | 0.13406 | 0.63663
2010.4 | 9236.6879 | 875886.4749 | 117083253.8466 | 223.2089 | 13.5532 | 446.4178 | 0.13394 | 0.64284
2010.5 | 9236.6879 | 885123.1629 | 118241418.5527 | 225.4168 | 13.6873 | 450.8337 | 0.13386 | 0.6492
2010.6 | 9236.6879 | 894359.8508 | 119396344.9334 | 227.6186 | 13.821 | 455.2372 | 0.13377 | 0.65554
2010.7 | 9236.6879 | 903596.5387 | 120548042.0433 | 229.8142 | 13.9543 | 459.6284 | 0.13368 | 0.66186
2010.8 | 9236.6879 | 912833.2266 | 121696518.9118 | 232.0037 | 14.0873 | 464.0073 | 0.13359 | 0.66817
2010.9 | 9236.6879 | 922069.9145 | 122841784.5429 | 234.187 | 14.2198 | 468.374 | 0.13349 | 0.67446
2011 | 9421.328 | 931491.2425 | 123983847.9155 | 236.3643 | 14.352 | 472.7285 | 0.13337 | 0.68073
2011.1 | 9421.328 | 940912.5705 | 125122717.9833 | 238.5354 | 14.4839 | 477.0708 | 0.13325 | 0.68698
2011.2 | 9421.328 | 950333.8985 | 126258403.6751 | 240.7005 | 14.6153 | 481.401 | 0.13312 | 0.69322
2011.3 | 9421.328 | 959755.2265 | 127390913.8948 | 242.8595 | 14.7464 | 485.7191 | 0.133 | 0.69944
2011.4 | 9421.328 | 969176.5545 | 128520257.5211 | 245.0125 | 14.8772 | 490.0251 | 0.13287 | 0.70564
2011.5 | 9421.328 | 978597.8825 | 129676139.1307 | 247.2161 | 15.011 | 494.4322 | 0.13278 | 0.71198
2011.6 | 9421.328 | 988019.2105 | 130828788.7986 | 249.4135 | 15.1444 | 498.8271 | 0.13268 | 0.71831
2011.7 | 9421.328 | 997440.5385 | 131978215.5617 | 251.6048 | 15.2774 | 503.2096 | 0.13258 | 0.72462
2011.8 | 9421.328 | 1006861.8665 | 133124428.4313 | 253.79 | 15.4101 | 507.5799 | 0.13248 | 0.73092
2011.9 | 9421.328 | 1016283.1946 | 134267436.3939 | 255.969 | 15.5424 | 511.938 | 0.13238 | 0.73719
2012 | 10034.788 | 1026317.9826 | 135407248.4106 | 258.142 | 15.6744 | 516.2839 | 0.1322 | 0.74345
2012.1 | 10034.788 | 1036352.7707 | 136543873.4175 | 260.3088 | 15.806 | 520.6177 | 0.13202 | 0.74969
2012.2 | 10034.788 | 1046387.5587 | 137677320.3258 | 262.4697 | 15.9372 | 524.9393 | 0.13184 | 0.75591
2012.3 | 10034.788 | 1056422.3468 | 138807598.0218 | 264.6244 | 16.068 | 529.2489 | 0.13166 | 0.76212
2012.4 | 10034.788 | 1066457.1348 | 139934715.3667 | 266.7732 | 16.1985 | 533.5464 | 0.13148 | 0.76831
2012.5 | 10034.788 | 1076491.9229 | 141157344.1595 | 269.104 | 16.34 | 538.208 | 0.13139 | 0.77502
2012.6 | 10034.788 | 1086526.7109 | 142376554.3798 | 271.4283 | 16.4811 | 542.8567 | 0.1313 | 0.78171
2012.7 | 10034.788 | 1096561.499 | 143592355.5864 | 273.7461 | 16.6219 | 547.4923 | 0.13121 | 0.78839
2012.8 | 10034.788 | 1106596.287 | 144804757.3111 | 276.0575 | 16.7622 | 552.115 | 0.13112 | 0.79505
2012.9 | 10034.788 | 1116631.0751 | 146013769.0591 | 278.3624 | 16.9022 | 556.7247 | 0.13103 | 0.80168
2013 | 10235.4838 | 1126866.5589 | 147219400.3092 | 280.6608 | 17.0417 | 561.3216 | 0.13091 | 0.8083
2013.1 | 10235.4838 | 1137102.0427 | 148421660.5134 | 282.9528 | 17.1809 | 565.9056 | 0.13079 | 0.8149
2013.2 | 10235.4838 | 1147337.5265 | 149620559.0975 | 285.2384 | 17.3197 | 570.4768 | 0.13067 | 0.82149
2013.3 | 10235.4838 | 1157573.0103 | 150816105.4609 | 287.5176 | 17.4581 | 575.0352 | 0.13055 | 0.82805
2013.4 | 10235.4838 | 1167808.4941 | 152008308.9766 | 289.7904 | 17.5961 | 579.5808 | 0.13043 | 0.8346
2013.5 | 10235.4838 | 1178043.9779 | 153229456.9509 | 292.1184 | 17.7374 | 584.2369 | 0.13033 | 0.8413
2013.6 | 10235.4838 | 1188279.4617 | 154447190.4932 | 294.4399 | 17.8784 | 588.8799 | 0.13024 | 0.84799
2013.7 | 10235.4838 | 1198514.9455 | 155661519.1507 | 296.7549 | 18.019 | 593.5099 | 0.13014 | 0.85465
2013.8 | 10235.4838 | 1208750.4294 | 156872452.4437 | 299.0635 | 18.1591 | 598.127 | 0.13004 | 0.8613
2013.9 | 10235.4838 | 1218985.9132 | 158079999.8659 | 301.3656 | 18.2989 | 602.7311 | 0.12994 | 0.86793
2014 | 10440.1935 | 1229426.1066 | 159284170.8844 | 303.6612 | 18.4383 | 607.3224 | 0.12982 | 0.87454
2014.1 | 10440.1935 | 1239866.3001 | 160484974.9401 | 305.9504 | 18.5773 | 611.9009 | 0.1297 | 0.88114
2014.2 | 10440.1935 | 1250306.4936 | 161682421.4472 | 308.2333 | 18.7159 | 616.4665 | 0.12957 | 0.88771
2014.3 | 10440.1935 | 1260746.6871 | 162876519.7936 | 310.5097 | 18.8541 | 621.0194 | 0.12945 | 0.89427
2014.4 | 10440.1935 | 1271186.8806 | 164067279.3412 | 312.7798 | 18.992 | 625.5596 | 0.12933 | 0.90081
2014.5 | 10440.1935 | 1281627.0741 | 165287632.944 | 315.1063 | 19.1333 | 630.2126 | 0.12923 | 0.90751
2014.6 | 10440.1935 | 1292067.2676 | 166504574.336 | 317.4263 | 19.2741 | 634.8525 | 0.12913 | 0.91419
2014.7 | 10440.1935 | 1302507.4611 | 167718113.058 | 319.7398 | 19.4146 | 639.4796 | 0.12902 | 0.92085
2014.8 | 10440.1935 | 1312947.6545 | 168928258.6243 | 322.0468 | 19.5547 | 644.0936 | 0.12892 | 0.92749
2014.9 | 10440.1935 | 1323387.848 | 170135020.5223 | 324.3474 | 19.6944 | 648.6948 | 0.12882 | 0.93412
2015 | 10648.9171 | 1334036.7651 | 171338408.2131 | 326.6415 | 19.8337 | 653.2831 | 0.12869 | 0.94073
2015.1 | 10648.9171 | 1344685.6822 | 172538431.1312 | 328.9293 | 19.9726 | 657.8586 | 0.12857 | 0.94732
2015.2 | 10648.9171 | 1355334.5993 | 173735098.6849 | 331.2106 | 20.1111 | 662.4213 | 0.12844 | 0.95389
2015.3 | 10648.9171 | 1365983.5163 | 174928420.2559 | 333.4856 | 20.2492 | 666.9712 | 0.12832 | 0.96044
2015.4 | 10648.9171 | 1376632.4334 | 176118405.2001 | 335.7542 | 20.387 | 671.5084 | 0.12819 | 0.96697
2015.5 | 10648.9171 | 1387281.3505 | 177338631.9244 | 338.0804 | 20.5282 | 676.1609 | 0.12809 | 0.97367
2015.6 | 10648.9171 | 1397930.2676 | 178555446.7927 | 340.4002 | 20.6691 | 680.8004 | 0.12799 | 0.98035
2015.7 | 10648.9171 | 1408579.1847 | 179768859.3449 | 342.7135 | 20.8096 | 685.4269 | 0.12788 | 0.98701
2015.8 | 10648.9171 | 1419228.1017 | 180978879.094 | 345.0203 | 20.9496 | 690.0405 | 0.12778 | 0.99366
2015.9 | 10648.9171 | 1429877.0188 | 182185515.5268 | 347.3206 | 21.0893 | 694.6412 | 0.12767 | 1.0003
2016 | 10861.8776 | 1440738.8964 | 183388778.1031 | 349.6145 | 21.2286 | 699.229 | 0.12754 | 1.0069
2016.1 | 10861.8776 | 1451600.774 | 184588676.2565 | 351.902 | 21.3675 | 703.804 | 0.12742 | 1.0135
2016.2 | 10861.8776 | 1462462.6516 | 185785219.3944 | 354.1831 | 21.506 | 708.3662 | 0.12729 | 1.02
2016.3 | 10861.8776 | 1473324.5291 | 186978416.8975 | 356.4578 | 21.6441 | 712.9157 | 0.12716 | 1.0266
2016.4 | 10861.8776 | 1484186.4067 | 188168278.1206 | 358.7262 | 21.7819 | 717.4524 | 0.12704 | 1.0331
2016.5 | 10861.8776 | 1495048.2843 | 189389062.8935 | 361.0535 | 21.9232 | 722.1071 | 0.12693 | 1.0398
2016.6 | 10861.8776 | 1505910.1619 | 190606434.2499 | 363.3743 | 22.0641 | 726.7487 | 0.12683 | 1.0465
2016.7 | 10861.8776 | 1516772.0395 | 191820401.7342 | 365.6887 | 22.2046 | 731.3773 | 0.12672 | 1.0532
2016.8 | 10861.8776 | 1527633.917 | 193030974.8639 | 367.9965 | 22.3447 | 735.993 | 0.12661 | 1.0598
2016.9 | 10861.8776 | 1538495.7946 | 194238163.1298 | 370.2979 | 22.4845 | 740.5958 | 0.12651 | 1.0665
2017 | 0 | 1538495.7946 | 195441975.9964 | 372.5929 | 22.6238 | 745.1857 | 0.12729 | 1.0731
2017.1 | 0 | 1538495.7946 | 196642422.9014 | 374.8814 | 22.7628 | 749.7628 | 0.12807 | 1.0797
2017.2 | 0 | 1538495.7946 | 197839513.2565 | 377.1636 | 22.9014 | 754.3271 | 0.12885 | 1.0862
2017.3 | 0 | 1538495.7946 | 199033256.4468 | 379.4393 | 23.0396 | 758.8787 | 0.12963 | 1.0928
2017.4 | 0 | 1538495.7946 | 200223661.8313 | 381.7087 | 23.1774 | 763.4175 | 0.1304 | 1.0993
2017.5 | 0 | 1538495.7946 | 199663819.7229 | 380.6414 | 23.1125 | 761.2829 | 0.13004 | 1.0962
2017.6 | 0 | 1538495.7946 | 199105542.9799 | 379.5771 | 23.0479 | 759.1543 | 0.12968 | 1.0932
2017.7 | 0 | 1538495.7946 | 198548827.2253 | 378.5158 | 22.9835 | 757.0316 | 0.12931 | 1.0901
2017.8 | 0 | 1538495.7946 | 197993668.0946 | 377.4574 | 22.9192 | 754.9149 | 0.12895 | 1.0871
2017.9 | 0 | 1538495.7946 | 197440061.2352 | 376.402 | 22.8551 | 752.8041 | 0.12859 | 1.084
2018 | 0 | 1538495.7946 | 196888002.3069 | 375.3496 | 22.7912 | 750.6992 | 0.12823 | 1.081
2018.1 | 0 | 1538495.7946 | 196337486.9816 | 374.3001 | 22.7275 | 748.6002 | 0.12787 | 1.078
2018.2 | 0 | 1538495.7946 | 195788510.9432 | 373.2535 | 22.664 | 746.507 | 0.12752 | 1.075
2018.3 | 0 | 1538495.7946 | 195241069.8877 | 372.2099 | 22.6006 | 744.4197 | 0.12716 | 1.072
2018.4 | 0 | 1538495.7946 | 194695159.5231 | 371.1691 | 22.5374 | 742.3383 | 0.1268 | 1.069
2018.5 | 0 | 1538495.7946 | 194150775.5697 | 370.1313 | 22.4744 | 740.2626 | 0.12645 | 1.066
2018.6 | 0 | 1538495.7946 | 193607913.7593 | 369.0964 | 22.4115 | 738.1928 | 0.1261 | 1.063
2018.7 | 0 | 1538495.7946 | 193066569.8359 | 368.0644 | 22.3489 | 736.1287 | 0.12574 | 1.06
2018.8 | 0 | 1538495.7946 | 192526739.5555 | 367.0352 | 22.2864 | 734.0705 | 0.12539 | 1.0571
2018.9 | 0 | 1538495.7946 | 191988418.6856 | 366.009 | 22.2241 | 732.0179 | 0.12504 | 1.0541
2019 | 0 | 1538495.7946 | 191451603.006 | 364.9856 | 22.1619 | 729.9712 | 0.12469 | 1.0512
2019.1 | 0 | 1538495.7946 | 190916288.3079 | 363.965 | 22.1 | 727.9301 | 0.12434 | 1.0482
2019.2 | 0 | 1538495.7946 | 190382470.3945 | 362.9474 | 22.0382 | 725.8947 | 0.12399 | 1.0453
2019.3 | 0 | 1538495.7946 | 189850145.0806 | 361.9325 | 21.9765 | 723.8651 | 0.12365 | 1.0424
2019.4 | 0 | 1538495.7946 | 189319308.1928 | 360.9205 | 21.9151 | 721.8411 | 0.1233 | 1.0395
2019.5 | 0 | 1538495.7946 | 188789955.5694 | 359.9114 | 21.8538 | 719.8228 | 0.12296 | 1.0365
2019.6 | 0 | 1538495.7946 | 188262083.0602 | 358.905 | 21.7927 | 717.8101 | 0.12261 | 1.0336
2019.7 | 0 | 1538495.7946 | 187735686.5267 | 357.9015 | 21.7318 | 715.803 | 0.12227 | 1.0308
2019.8 | 0 | 1538495.7946 | 187210761.8419 | 356.9008 | 21.671 | 713.8016 | 0.12193 | 1.0279
2019.9 | 0 | 1538495.7946 | 186687304.8905 | 355.9029 | 21.6104 | 711.8057 | 0.12159 | 1.025
2020 | 0 | 1538495.7946 | 186165311.5685 | 354.9077 | 21.55 | 709.8155 | 0.12125 | 1.0221
2020.1 | 0 | 1538495.7946 | 185644777.7835 | 353.9154 | 21.4897 | 707.8308 | 0.12091 | 1.0193
2020.2 | 0 | 1538495.7946 | 185125699.4545 | 352.9258 | 21.4297 | 705.8516 | 0.12057 | 1.0164
2020.3 | 0 | 1538495.7946 | 184608072.5119 | 351.939 | 21.3697 | 703.878 | 0.12023 | 1.0136
2020.4 | 0 | 1538495.7946 | 184091892.8976 | 350.9549 | 21.31 | 701.9099 | 0.1199 | 1.0108
2020.5 | 0 | 1538495.7946 | 183577156.5646 | 349.9736 | 21.2504 | 699.9473 | 0.11956 | 1.0079
2020.6 | 0 | 1538495.7946 | 183063859.4775 | 348.9951 | 21.191 | 697.9902 | 0.11923 | 1.0051
2020.7 | 0 | 1538495.7946 | 182551997.612 | 348.0193 | 21.1317 | 696.0385 | 0.11889 | 1.0023
2020.8 | 0 | 1538495.7946 | 182041566.9551 | 347.0462 | 21.0726 | 694.0924 | 0.11856 | 0.99949
2020.9 | 0 | 1538495.7946 | 181532563.505 | 346.0758 | 21.0137 | 692.1516 | 0.11823 | 0.9967
2021 | 0 | 1538495.7946 | 181024983.2711 | 345.1081 | 20.955 | 690.2163 | 0.1179 | 0.99391
2021.1 | 0 | 1538495.7946 | 180518822.2741 | 344.1432 | 20.8964 | 688.2864 | 0.11757 | 0.99113
2021.2 | 0 | 1538495.7946 | 180014076.5455 | 343.1809 | 20.8379 | 686.3619 | 0.11724 | 0.98836
2021.3 | 0 | 1538495.7946 | 179510742.1282 | 342.2214 | 20.7797 | 684.4428 | 0.11691 | 0.9856
2021.4 | 0 | 1538495.7946 | 179008815.076 | 341.2645 | 20.7216 | 682.529 | 0.11659 | 0.98284
2021.5 | 0 | 1538495.7946 | 178508291.4539 | 340.3103 | 20.6636 | 680.6206 | 0.11626 | 0.98009
2021.6 | 0 | 1538495.7946 | 178009167.3377 | 339.3588 | 20.6059 | 678.7175 | 0.11594 | 0.97735
2021.7 | 0 | 1538495.7946 | 177511438.8142 | 338.4099 | 20.5482 | 676.8198 | 0.11561 | 0.97462
2021.8 | 0 | 1538495.7946 | 177015101.9814 | 337.4637 | 20.4908 | 674.9273 | 0.11529 | 0.9719
2021.9 | 0 | 1538495.7946 | 176520152.9479 | 336.5201 | 20.4335 | 673.0402 | 0.11497 | 0.96918
2022 | 0 | 1538495.7946 | 176026587.8332 | 335.5792 | 20.3764 | 671.1583 | 0.11464 | 0.96647
2022.1 | 0 | 1538495.7946 | 175534402.768 | 334.6408 | 20.3194 | 669.2817 | 0.11432 | 0.96377
2022.2 | 0 | 1538495.7946 | 175043593.8933 | 333.7052 | 20.2626 | 667.4103 | 0.114 | 0.96107
2022.3 | 0 | 1538495.7946 | 174554157.3613 | 332.7721 | 20.2059 | 665.5442 | 0.11369 | 0.95838
2022.4 | 0 | 1538495.7946 | 174066089.3348 | 331.8416 | 20.1494 | 663.6833 | 0.11337 | 0.9557
2022.5 | 0 | 1538495.7946 | 173579385.9873 | 330.9138 | 20.0931 | 661.8276 | 0.11305 | 0.95303
2022.6 | 0 | 1538495.7946 | 173094043.5031 | 329.9885 | 20.0369 | 659.977 | 0.11273 | 0.95037
2022.7 | 0 | 1538495.7946 | 172610058.0771 | 329.0658 | 19.9809 | 658.1317 | 0.11242 | 0.94771
2022.8 | 0 | 1538495.7946 | 172127425.9149 | 328.1457 | 19.925 | 656.2915 | 0.11211 | 0.94506
2022.9 | 0 | 1538495.7946 | 171646143.2325 | 327.2282 | 19.8693 | 654.4564 | 0.11179 | 0.94242
2023 | 0 | 1538495.7946 | 171166206.2568 | 326.3133 | 19.8137 | 652.6265 | 0.11148 | 0.93978
2023.1 | 0 | 1538495.7946 | 170687611.225 | 325.4009 | 19.7583 | 650.8017 | 0.11117 | 0.93715
2023.2 | 0 | 1538495.7946 | 170210354.3849 | 324.491 | 19.7031 | 648.982 | 0.11086 | 0.93453
2023.3 | 0 | 1538495.7946 | 169734431.9949 | 323.5837 | 19.648 | 647.1674 | 0.11055 | 0.93192
2023.4 | 0 | 1538495.7946 | 169259840.3237 | 322.6789 | 19.5931 | 645.3579 | 0.11024 | 0.92932
2023.5 | 0 | 1538495.7946 | 168786575.6506 | 321.7767 | 19.5383 | 643.5534 | 0.10993 | 0.92672
2023.6 | 0 | 1538495.7946 | 168314634.265 | 320.877 | 19.4837 | 641.754 | 0.10962 | 0.92413
2023.7 | 0 | 1538495.7946 | 167844012.4671 | 319.9798 | 19.4292 | 639.9596 | 0.10932 | 0.92154
2023.8 | 0 | 1538495.7946 | 167374706.5671 | 319.0851 | 19.3748 | 638.1702 | 0.10901 | 0.91897
2023.9 | 0 | 1538495.7946 | 166906712.8856 | 318.1929 | 19.3207 | 636.3858 | 0.10871 | 0.9164
2024 | 0 | 1538495.7946 | 166440027.7536 | 317.3032 | 19.2667 | 634.6064 | 0.1084 | 0.91383
2024.1 | 0 | 1538495.7946 | 165974647.5123 | 316.416 | 19.2128 | 632.832 | 0.1081 | 0.91128
2024.2 | 0 | 1538495.7946 | 165510568.513 | 315.5313 | 19.1591 | 631.0626 | 0.1078 | 0.90873
2024.3 | 0 | 1538495.7946 | 165047787.1175 | 314.649 | 19.1055 | 629.2981 | 0.10749 | 0.90619
2024.4 | 0 | 1538495.7946 | 164586299.6975 | 313.7693 | 19.0521 | 627.5385 | 0.10719 | 0.90366
2024.5 | 0 | 1538495.7946 | 164126102.6349 | 312.8919 | 18.9988 | 625.7839 | 0.10689 | 0.90113
2024.6 | 0 | 1538495.7946 | 163667192.3217 | 312.0171 | 18.9457 | 624.0341 | 0.1066 | 0.89861
2024.7 | 0 | 1538495.7946 | 163209565.1602 | 311.1446 | 18.8927 | 622.2893 | 0.1063 | 0.8961
2024.8 | 0 | 1538495.7946 | 162753217.5626 | 310.2746 | 18.8399 | 620.5493 | 0.106 | 0.89359
2024.9 | 0 | 1538495.7946 | 162298145.951 | 309.4071 | 18.7872 | 618.8142 | 0.1057 | 0.89109
2025 | 0 | 1538495.7946 | 161844346.7577 | 308.542 | 18.7347 | 617.0839 | 0.10541 | 0.8886
2025.1 | 0 | 1538495.7946 | 161391816.4249 | 307.6793 | 18.6823 | 615.3585 | 0.10511 | 0.88612
2025.2 | 0 | 1538495.7946 | 160940551.4047 | 306.819 | 18.63 | 613.6379 | 0.10482 | 0.88364
2025.3 | 0 | 1538495.7946 | 160490548.1593 | 305.9611 | 18.578 | 611.9221 | 0.10453 | 0.88117
2025.4 | 0 | 1538495.7946 | 160041803.1607 | 305.1056 | 18.526 | 610.2111 | 0.10423 | 0.8787
2025.5 | 0 | 1538495.7946 | 159594312.8906 | 304.2525 | 18.4742 | 608.5049 | 0.10394 | 0.87625
2025.6 | 0 | 1538495.7946 | 159148073.8407 | 303.4018 | 18.4226 | 606.8035 | 0.10365 | 0.8738
2025.7 | 0 | 1538495.7946 | 158703082.5125 | 302.5534 | 18.371 | 605.1068 | 0.10336 | 0.87135
2025.8 | 0 | 1538495.7946 | 158259335.4173 | 301.7075 | 18.3197 | 603.4149 | 0.10307 | 0.86892
2025.9 | 0 | 1538495.7946 | 157816829.0761 | 300.8639 | 18.2685 | 601.7277 | 0.10278 | 0.86649
2026 | 0 | 1538495.7946 | 157375560.0197 | 300.0226 | 18.2174 | 600.0452 | 0.1025 | 0.86407
2026.1 | 0 | 1538495.7946 | 156935524.7885 | 299.1837 | 18.1664 | 598.3674 | 0.10221 | 0.86165
2026.2 | 0 | 1538495.7946 | 156496719.9325 | 298.3472 | 18.1156 | 596.6944 | 0.10193 | 0.85924
2026.3 | 0 | 1538495.7946 | 156059142.0117 | 297.513 | 18.065 | 595.026 | 0.10164 | 0.85684
2026.4 | 0 | 1538495.7946 | 155622787.5953 | 296.6811 | 18.0145 | 593.3622 | 0.10136 | 0.85444
2026.5 | 0 | 1538495.7946 | 155187653.2624 | 295.8516 | 17.9641 | 591.7031 | 0.10107 | 0.85205
2026.6 | 0 | 1538495.7946 | 154753735.6015 | 295.0243 | 17.9139 | 590.0487 | 0.10079 | 0.84967
2026.7 | 0 | 1538495.7946 | 154321031.2107 | 294.1994 | 17.8638 | 588.3988 | 0.10051 | 0.84729
2026.8 | 0 | 1538495.7946 | 153889536.6975 | 293.3768 | 17.8138 | 586.7536 | 0.10023 | 0.84493
2026.9 | 0 | 1538495.7946 | 153459248.6791 | 292.5565 | 17.764 | 585.113 | 0.099947 | 0.84256
2027 | 0 | 1538495.7946 | 153030163.782 | 291.7385 | 17.7144 | 583.477 | 0.099667 | 0.84021
2027.1 | 0 | 1538495.7946 | 152602278.6422 | 290.9228 | 17.6648 | 581.8455 | 0.099389 | 0.83786
2027.2 | 0 | 1538495.7946 | 152175589.905 | 290.1093 | 17.6154 | 580.2187 | 0.099111 | 0.83551
2027.3 | 0 | 1538495.7946 | 151750094.2252 | 289.2982 | 17.5662 | 578.5963 | 0.098834 | 0.83318
2027.4 | 0 | 1538495.7946 | 151325788.2669 | 288.4893 | 17.5171 | 576.9785 | 0.098557 | 0.83085
2027.5 | 0 | 1538495.7946 | 150902668.7036 | 287.6826 | 17.4681 | 575.3652 | 0.098282 | 0.82853
2027.6 | 0 | 1538495.7946 | 150480732.2179 | 286.8782 | 17.4192 | 573.7565 | 0.098007 | 0.82621
2027.7 | 0 | 1538495.7946 | 150059975.502 | 286.0761 | 17.3705 | 572.1522 | 0.097733 | 0.8239
2027.8 | 0 | 1538495.7946 | 149640395.2571 | 285.2762 | 17.322 | 570.5524 | 0.09746 | 0.8216
2027.9 | 0 | 1538495.7946 | 149221988.1936 | 284.4785 | 17.2735 | 568.9571 | 0.097187 | 0.8193
2028 | 0 | 1538495.7946 | 148804751.0313 | 283.6831 | 17.2252 | 567.3662 | 0.096915 | 0.81701
2028.1 | 0 | 1538495.7946 | 148388680.499 | 282.8899 | 17.1771 | 565.7798 | 0.096644 | 0.81472
2028.2 | 0 | 1538495.7946 | 147973773.3347 | 282.0989 | 17.129 | 564.1979 | 0.096374 | 0.81244
2028.3 | 0 | 1538495.7946 | 147560026.2855 | 281.3102 | 17.0812 | 562.6203 | 0.096105 | 0.81017
2028.4 | 0 | 1538495.7946 | 147147436.1078 | 280.5236 | 17.0334 | 561.0472 | 0.095836 | 0.80791
2028.5 | 0 | 1538495.7946 | 146735999.5666 | 279.7392 | 16.9858 | 559.4785 | 0.095568 | 0.80565
2028.6 | 0 | 1538495.7946 | 146325713.4365 | 278.9571 | 16.9383 | 557.9141 | 0.095301 | 0.8034
2028.7 | 0 | 1538495.7946 | 145916574.5007 | 278.1771 | 16.8909 | 556.3541 | 0.095034 | 0.80115
2028.8 | 0 | 1538495.7946 | 145508579.5515 | 277.3993 | 16.8437 | 554.7985 | 0.094769 | 0.79891
2028.9 | 0 | 1538495.7946 | 145101725.3904 | 276.6236 | 16.7966 | 553.2473 | 0.094504 | 0.79668
2029 | 0 | 1538495.7946 | 144696008.8276 | 275.8502 | 16.7496 | 551.7003 | 0.094239 | 0.79445
2029.1 | 0 | 1538495.7946 | 144291426.6822 | 275.0789 | 16.7028 | 550.1577 | 0.093976 | 0.79223
2029.2 | 0 | 1538495.7946 | 143887975.7824 | 274.3097 | 16.6561 | 548.6194 | 0.093713 | 0.79001
2029.3 | 0 | 1538495.7946 | 143485652.965 | 273.5427 | 16.6095 | 547.0855 | 0.093451 | 0.7878
2029.4 | 0 | 1538495.7946 | 143084455.0758 | 272.7779 | 16.5631 | 545.5558 | 0.09319 | 0.7856
2029.5 | 0 | 1538495.7946 | 142684378.9695 | 272.0152 | 16.5168 | 544.0303 | 0.092929 | 0.7834
2029.6 | 0 | 1538495.7946 | 142285421.5095 | 271.2546 | 16.4706 | 542.5092 | 0.092669 | 0.78121
2029.7 | 0 | 1538495.7946 | 141887579.5679 | 270.4961 | 16.4245 | 540.9923 | 0.09241 | 0.77903
2029.8 | 0 | 1538495.7946 | 141490850.0257 | 269.7398 | 16.3786 | 539.4796 | 0.092152 | 0.77685
2029.9 | 0 | 1538495.7946 | 141095229.7725 | 268.9856 | 16.3328 | 537.9712 | 0.091894 | 0.77468
2030 | 0 | 1538495.7946 | 140700715.7065 | 268.2335 | 16.2871 | 536.467 | 0.091637 | 0.77251
2030.1 | 0 | 1538495.7946 | 140307304.7349 | 267.4835 | 16.2416 | 534.967 | 0.091381 | 0.77035
2030.2 | 0 | 1538495.7946 | 139914993.7733 | 266.7356 | 16.1962 | 533.4712 | 0.091126 | 0.7682
2030.3 | 0 | 1538495.7946 | 139523779.746 | 265.9898 | 16.1509 | 531.9795 | 0.090871 | 0.76605
2030.4 | 0 | 1538495.7946 | 139133659.5858 | 265.246 | 16.1057 | 530.4921 | 0.090617 | 0.76391
2030.5 | 0 | 1538495.7946 | 138744630.2342 | 264.5044 | 16.0607 | 529.0088 | 0.090363 | 0.76177
2030.6 | 0 | 1538495.7946 | 138356688.6413 | 263.7648 | 16.0158 | 527.5296 | 0.090111 | 0.75964
2030.7 | 0 | 1538495.7946 | 137969831.7654 | 263.0273 | 15.971 | 526.0546 | 0.089859 | 0.75752
2030.8 | 0 | 1538495.7946 | 137584056.5738 | 262.2919 | 15.9264 | 524.5837 | 0.089607 | 0.7554
2030.9 | 0 | 1538495.7946 | 137199360.0419 | 261.5585 | 15.8818 | 523.1169 | 0.089357 | 0.75329
2031 | 0 | 1538495.7946 | 136815739.1536 | 260.8271 | 15.8374 | 521.6543 | 0.089107 | 0.75118
2031.1 | 0 | 1538495.7946 | 136433190.9015 | 260.0978 | 15.7931 | 520.1957 | 0.088858 | 0.74908
2031.2 | 0 | 1538495.7946 | 136051712.2863 | 259.3706 | 15.749 | 518.7412 | 0.088609 | 0.74699
2031.3 | 0 | 1538495.7946 | 135671300.3172 | 258.6454 | 15.7049 | 517.2907 | 0.088362 | 0.7449
2031.4 | 0 | 1538495.7946 | 135291952.0117 | 257.9222 | 15.661 | 515.8443 | 0.088115 | 0.74282
2031.5 | 0 | 1538495.7946 | 134913664.3959 | 257.201 | 15.6172 | 514.402 | 0.087868 | 0.74074
2031.6 | 0 | 1538495.7946 | 134536434.5039 | 256.4818 | 15.5736 | 512.9637 | 0.087623 | 0.73867
2031.7 | 0 | 1538495.7946 | 134160259.3783 | 255.7647 | 15.53 | 511.5294 | 0.087378 | 0.7366
2031.8 | 0 | 1538495.7946 | 133785136.0697 | 255.0496 | 15.4866 | 510.0991 | 0.087133 | 0.73454
2031.9 | 0 | 1538495.7946 | 133411061.6373 | 254.3364 | 15.4433 | 508.6728 | 0.08689 | 0.73249
2032 | 0 | 1538495.7946 | 133038033.1483 | 253.6253 | 15.4001 | 507.2505 | 0.086647 | 0.73044
2032.1 | 0 | 1538495.7946 | 132666047.6782 | 252.9161 | 15.3571 | 505.8322 | 0.086404 | 0.7284
2032.2 | 0 | 1538495.7946 | 132295102.3106 | 252.2089 | 15.3141 | 504.4179 | 0.086163 | 0.72636
2032.3 | 0 | 1538495.7946 | 131925194.1372 | 251.5037 | 15.2713 | 503.0075 | 0.085922 | 0.72433
2032.4 | 0 | 1538495.7946 | 131556320.2581 | 250.8005 | 15.2286 | 501.601 | 0.085682 | 0.72231
2032.5 | 0 | 1538495.7946 | 131188477.7811 | 250.0993 | 15.186 | 500.1985 | 0.085442 | 0.72029
2032.6 | 0 | 1538495.7946 | 130821663.8225 | 249.4 | 15.1436 | 498.7999 | 0.085203 | 0.71827
2032.7 | 0 | 1538495.7946 | 130455875.5065 | 248.7026 | 15.1012 | 497.4052 | 0.084965 | 0.71626
2032.8 | 0 | 1538495.7946 | 130091109.9651 | 248.0072 | 15.059 | 496.0144 | 0.084727 | 0.71426
2032.9 | 0 | 1538495.7946 | 129727364.3387 | 247.3138 | 15.0169 | 494.6275 | 0.08449 | 0.71226
2033 | 0 | 1538495.7946 | 129364635.7756 | 246.6223 | 14.9749 | 493.2445 | 0.084254 | 0.71027
2033.1 | 0 | 1538495.7946 | 129002921.4318 | 245.9327 | 14.933 | 491.8654 | 0.084019 | 0.70829
2033.2 | 0 | 1538495.7946 | 128642218.4716 | 245.245 | 14.8913 | 490.4901 | 0.083784 | 0.70631
2033.3 | 0 | 1538495.7946 | 128282524.067 | 244.5593 | 14.8496 | 489.1186 | 0.083549 | 0.70433
2033.4 | 0 | 1538495.7946 | 127923835.3981 | 243.8755 | 14.8081 | 487.751 | 0.083316 | 0.70236
2033.5 | 0 | 1538495.7946 | 127566149.6527 | 243.1936 | 14.7667 | 486.3872 | 0.083083 | 0.7004
2033.6 | 0 | 1538495.7946 | 127209464.0266 | 242.5136 | 14.7254 | 485.0272 | 0.082851 | 0.69844
2033.7 | 0 | 1538495.7946 | 126853775.7233 | 241.8355 | 14.6843 | 483.671 | 0.082619 | 0.69649
2033.8 | 0 | 1538495.7946 | 126499081.9543 | 241.1593 | 14.6432 | 482.3187 | 0.082388 | 0.69454
2033.9 | 0 | 1538495.7946 | 126145379.9388 | 240.485 | 14.6023 | 480.9701 | 0.082157 | 0.6926
2034 | 0 | 1538495.7946 | 125792666.9036 | 239.8126 | 14.5614 | 479.6252 | 0.081928 | 0.69066
2034.1 | 0 | 1538495.7946 | 125440940.0836 | 239.1421 | 14.5207 | 478.2842 | 0.081699 | 0.68873
2034.2 | 0 | 1538495.7946 | 125090196.7213 | 238.4734 | 14.4801 | 476.9468 | 0.08147 | 0.6868
2034.3 | 0 | 1538495.7946 | 124740434.0667 | 237.8066 | 14.4396 | 475.6133 | 0.081242 | 0.68488
2034.4 | 0 | 1538495.7946 | 124391649.3777 | 237.1417 | 14.3992 | 474.2834 | 0.081015 | 0.68297
2034.5 | 0 | 1538495.7946 | 124043839.9199 | 236.4786 | 14.359 | 472.9573 | 0.080789 | 0.68106
2034.6 | 0 | 1538495.7946 | 123697002.9665 | 235.8174 | 14.3188 | 471.6348 | 0.080563 | 0.67915
2034.7 | 0 | 1538495.7946 | 123351135.7982 | 235.1581 | 14.2788 | 470.3161 | 0.080338 | 0.67726
2034.8 | 0 | 1538495.7946 | 123006235.7034 | 234.5005 | 14.2389 | 469.0011 | 0.080113 | 0.67536
2034.9 | 0 | 1538495.7946 | 122662299.9782 | 233.8448 | 14.1991 | 467.6897 | 0.079889 | 0.67347
2035 | 0 | 1538495.7946 | 122319325.926 | 233.191 | 14.1594 | 466.382 | 0.079666 | 0.67159
2035.1 | 0 | 1538495.7946 | 121977310.8579 | 232.539 | 14.1198 | 465.0779 | 0.079443 | 0.66971
2035.2 | 0 | 1538495.7946 | 121636252.0926 | 231.8888 | 14.0803 | 463.7776 | 0.079221 | 0.66784
2035.3 | 0 | 1538495.7946 | 121296146.9562 | 231.2404 | 14.0409 | 462.4808 | 0.078999 | 0.66597
2035.4 | 0 | 1538495.7946 | 120956992.7821 | 230.5938 | 14.0017 | 461.1877 | 0.078778 | 0.66411
2035.5 | 0 | 1538495.7946 | 120618786.9115 | 229.9491 | 13.9625 | 459.8981 | 0.078558 | 0.66225
2035.6 | 0 | 1538495.7946 | 120281526.6928 | 229.3061 | 13.9235 | 458.6122 | 0.078338 | 0.6604
2035.7 | 0 | 1538495.7946 | 119945209.4819 | 228.665 | 13.8845 | 457.3299 | 0.078119 | 0.65856
2035.8 | 0 | 1538495.7946 | 119609832.642 | 228.0256 | 13.8457 | 456.0512 | 0.077901 | 0.65671
2035.9 | 0 | 1538495.7946 | 119275393.5439 | 227.388 | 13.807 | 454.776 | 0.077683 | 0.65488
2036 | 0 | 1538495.7946 | 118941889.5654 | 226.7522 | 13.7684 | 453.5044 | 0.077466 | 0.65305
2036.1 | 0 | 1538495.7946 | 118609318.092 | 226.1182 | 13.7299 | 452.2364 | 0.077249 | 0.65122
2036.2 | 0 | 1538495.7946 | 118277676.5162 | 225.4859 | 13.6915 | 450.9719 | 0.077033 | 0.6494
2036.3 | 0 | 1538495.7946 | 117946962.238 | 224.8555 | 13.6532 | 449.7109 | 0.076818 | 0.64758
2036.4 | 0 | 1538495.7946 | 117617172.6646 | 224.2268 | 13.615 | 448.4535 | 0.076603 | 0.64577
2036.5 | 0 | 1538495.7946 | 117288305.2104 | 223.5998 | 13.577 | 447.1996 | 0.076389 | 0.64397
2036.6 | 0 | 1538495.7946 | 116960357.2972 | 222.9746 | 13.539 | 445.9492 | 0.076175 | 0.64217
2036.7 | 0 | 1538495.7946 | 116633326.3537 | 222.3511 | 13.5012 | 444.7023 | 0.075962 | 0.64037
2036.8 | 0 | 1538495.7946 | 116307209.8162 | 221.7294 | 13.4634 | 443.4589 | 0.07575 | 0.63858
2036.9 | 0 | 1538495.7946 | 115982005.1277 | 221.1095 | 13.4258 | 442.2189 | 0.075538 | 0.6368
2037 | 0 | 1538495.7946 | 115657709.7388 | 220.4912 | 13.3882 | 440.9824 | 0.075327 | 0.63501
2037.1 | 0 | 1538495.7946 | 115334321.1069 | 219.8747 | 13.3508 | 439.7494 | 0.075116 | 0.63324
2037.2 | 0 | 1538495.7946 | 115011836.6966 | 219.2599 | 13.3135 | 438.5198 | 0.074906 | 0.63147
2037.3 | 0 | 1538495.7946 | 114690253.9798 | 218.6468 | 13.2762 | 437.2937 | 0.074697 | 0.6297
2037.4 | 0 | 1538495.7946 | 114369570.4351 | 218.0355 | 13.2391 | 436.071 | 0.074488 | 0.62794
2037.5 | 0 | 1538495.7946 | 114049783.5485 | 217.4258 | 13.2021 | 434.8517 | 0.07428 | 0.62619
2037.6 | 0 | 1538495.7946 | 113730890.8127 | 216.8179 | 13.1652 | 433.6358 | 0.074072 | 0.62444
2037.7 | 0 | 1538495.7946 | 113412889.7277 | 216.2117 | 13.1284 | 432.4233 | 0.073865 | 0.62269
2037.8 | 0 | 1538495.7946 | 113095777.8004 | 215.6071 | 13.0917 | 431.2142 | 0.073658 | 0.62095
2037.9 | 0 | 1538495.7946 | 112779552.5445 | 215.0043 | 13.0551 | 430.0085 | 0.073452 | 0.61921
2038 | 0 | 1538495.7946 | 112464211.4809 | 214.4031 | 13.0186 | 428.8062 | 0.073247 | 0.61748
2038.1 | 0 | 1538495.7946 | 112149752.1372 | 213.8036 | 12.9822 | 427.6072 | 0.073042 | 0.61575
2038.2 | 0 | 1538495.7946 | 111836172.0483 | 213.2058 | 12.9459 | 426.4116 | 0.072838 | 0.61403
2038.3 | 0 | 1538495.7946 | 111523468.7554 | 212.6096 | 12.9097 | 425.2193 | 0.072634 | 0.61232
2038.4 | 0 | 1538495.7946 | 111211639.8072 | 212.0152 | 12.8736 | 424.0303 | 0.072431 | 0.6106
2038.5 | 0 | 1538495.7946 | 110900682.7587 | 211.4224 | 12.8376 | 422.8447 | 0.072229 | 0.6089
2038.6 | 0 | 1538495.7946 | 110590595.1722 | 210.8312 | 12.8017 | 421.6624 | 0.072027 | 0.60719
2038.7 | 0 | 1538495.7946 | 110281374.6165 | 210.2417 | 12.7659 | 420.4834 | 0.071825 | 0.6055
2038.8 | 0 | 1538495.7946 | 109973018.6674 | 209.6539 | 12.7302 | 419.3077 | 0.071625 | 0.6038
2038.9 | 0 | 1538495.7946 | 109665524.9073 | 209.0676 | 12.6946 | 418.1353 | 0.071424 | 0.60211
2039 | 0 | 1538495.7946 | 109358890.9255 | 208.4831 | 12.6591 | 416.9661 | 0.071225 | 0.60043
2039.1 | 0 | 1538495.7946 | 109053114.3179 | 207.9001 | 12.6237 | 415.8003 | 0.071025 | 0.59875
2039.2 | 0 | 1538495.7946 | 108748192.6873 | 207.3188 | 12.5884 | 414.6377 | 0.070827 | 0.59708
2039.3 | 0 | 1538495.7946 | 108444123.6431 | 206.7391 | 12.5532 | 413.4783 | 0.070629 | 0.59541
2039.4 | 0 | 1538495.7946 | 108140904.8014 | 206.1611 | 12.5181 | 412.3222 | 0.070431 | 0.59374
2039.5 | 0 | 1538495.7946 | 107838533.7849 | 205.5846 | 12.4831 | 411.1693 | 0.070234 | 0.59208
2039.6 | 0 | 1538495.7946 | 107537008.2231 | 205.0098 | 12.4482 | 410.0196 | 0.070038 | 0.59043
2039.7 | 0 | 1538495.7946 | 107236325.752 | 204.4366 | 12.4134 | 408.8732 | 0.069842 | 0.58878
2039.8 | 0 | 1538495.7946 | 106936484.0142 | 203.865 | 12.3787 | 407.7299 | 0.069647 | 0.58713
2039.9 | 0 | 1538495.7946 | 106637480.659 | 203.2949 | 12.3441 | 406.5899 | 0.069452 | 0.58549
2040 | 0 | 1538495.7946 | 106339313.3422 | 202.7265 | 12.3096 | 405.453 | 0.069258 | 0.58385
2040.1 | 0 | 1538495.7946 | 106041979.7262 | 202.1597 | 12.2751 | 404.3193 | 0.069064 | 0.58222
2040.2 | 0 | 1538495.7946 | 105745477.4798 | 201.5944 | 12.2408 | 403.1888 | 0.068871 | 0.58059
2040.3 | 0 | 1538495.7946 | 105449804.2785 | 201.0307 | 12.2066 | 402.0615 | 0.068679 | 0.57897
2040.4 | 0 | 1538495.7946 | 105154957.8042 | 200.4686 | 12.1725 | 400.9373 | 0.068487 | 0.57735
2040.5 | 0 | 1538495.7946 | 104860935.7454 | 199.9081 | 12.1384 | 399.8162 | 0.068295 | 0.57574
2040.6 | 0 | 1538495.7946 | 104567735.7968 | 199.3492 | 12.1045 | 398.6983 | 0.068104 | 0.57413
2040.7 | 0 | 1538495.7946 | 104275355.6597 | 198.7918 | 12.0706 | 397.5835 | 0.067914 | 0.57252
2040.8 | 0 | 1538495.7946 | 103983793.042 | 198.2359 | 12.0369 | 396.4718 | 0.067724 | 0.57092
2040.9 | 0 | 1538495.7946 | 103693045.6578 | 197.6816 | 12.0032 | 395.3633 | 0.067534 | 0.56932
2041 | 0 | 1538495.7946 | 103403111.2276 | 197.1289 | 11.9697 | 394.2578 | 0.067346 | 0.56773
2041.1 | 0 | 1538495.7946 | 103113987.4783 | 196.5777 | 11.9362 | 393.1554 | 0.067157 | 0.56614
2041.2 | 0 | 1538495.7946 | 102825672.1432 | 196.0281 | 11.9028 | 392.0561 | 0.06697 | 0.56456
2041.3 | 0 | 1538495.7946 | 102538162.9619 | 195.48 | 11.8695 | 390.9599 | 0.066782 | 0.56298
2041.4 | 0 | 1538495.7946 | 102251457.6803 | 194.9334 | 11.8364 | 389.8668 | 0.066596 | 0.56141
2041.5 | 0 | 1538495.7946 | 101965554.0507 | 194.3883 | 11.8033 | 388.7767 | 0.066409 | 0.55984
2041.6 | 0 | 1538495.7946 | 101680449.8315 | 193.8448 | 11.7703 | 387.6896 | 0.066224 | 0.55827
2041.7 | 0 | 1538495.7946 | 101396142.7876 | 193.3028 | 11.7373 | 386.6056 | 0.066038 | 0.55671
2041.8 | 0 | 1538495.7946 | 101112630.6899 | 192.7623 | 11.7045 | 385.5246 | 0.065854 | 0.55516
2041.9 | 0 | 1538495.7946 | 100829911.3159 | 192.2233 | 11.6718 | 384.4466 | 0.06567 | 0.5536
2042 | 0 | 1538495.7946 | 100547982.4488 | 191.6859 | 11.6392 | 383.3717 | 0.065486 | 0.55206
2042.1 | 0 | 1538495.7946 | 100266841.8784 | 191.1499 | 11.6066 | 382.2998 | 0.065303 | 0.55051
2042.2 | 0 | 1538495.7946 | 99986487.4006 | 190.6154 | 11.5742 | 381.2308 | 0.06512 | 0.54897
2042.3 | 0 | 1538495.7946 | 99706916.8173 | 190.0824 | 11.5418 | 380.1649 | 0.064938 | 0.54744
2042.4 | 0 | 1538495.7946 | 99428127.9368 | 189.5509 | 11.5095 | 379.1019 | 0.064757 | 0.54591
2042.5 | 0 | 1538495.7946 | 99150118.5733 | 189.0209 | 11.4774 | 378.0419 | 0.064576 | 0.54438
2042.6 | 0 | 1538495.7946 | 98872886.5473 | 188.4924 | 11.4453 | 376.9849 | 0.064395 | 0.54286
2042.7 | 0 | 1538495.7946 | 98596429.6852 | 187.9654 | 11.4133 | 375.9308 | 0.064215 | 0.54134
2042.8 | 0 | 1538495.7946 | 98320745.8196 | 187.4398 | 11.3813 | 374.8796 | 0.064036 | 0.53983
2042.9 | 0 | 1538495.7946 | 98045832.7891 | 186.9157 | 11.3495 | 373.8314 | 0.063856 | 0.53832
2043 | 0 | 1538495.7946 | 97771688.4385 | 186.3931 | 11.3178 | 372.7862 | 0.063678 | 0.53681
2043.1 | 0 | 1538495.7946 | 97498310.6185 | 185.8719 | 11.2861 | 371.7438 | 0.0635 | 0.53531
2043.2 | 0 | 1538495.7946 | 97225697.1856 | 185.3522 | 11.2546 | 370.7044 | 0.063322 | 0.53381
2043.3 | 0 | 1538495.7946 | 96953846.0028 | 184.8339 | 11.2231 | 369.6679 | 0.063145 | 0.53232
2043.4 | 0 | 1538495.7946 | 96682754.9386 | 184.3171 | 11.1917 | 368.6343 | 0.062969 | 0.53083
2043.5 | 0 | 1538495.7946 | 96412421.8677 | 183.8018 | 11.1604 | 367.6035 | 0.062793 | 0.52935
2043.6 | 0 | 1538495.7946 | 96142844.6706 | 183.2878 | 11.1292 | 366.5757 | 0.062617 | 0.52787
2043.7 | 0 | 1538495.7946 | 95874021.234 | 182.7754 | 11.0981 | 365.5507 | 0.062442 | 0.52639
2043.8 | 0 | 1538495.7946 | 95605949.4502 | 182.2643 | 11.0671 | 364.5286 | 0.062267 | 0.52492
2043.9 | 0 | 1538495.7946 | 95338627.2175 | 181.7547 | 11.0361 | 363.5094 | 0.062093 | 0.52345
2044 | 0 | 1538495.7946 | 95072052.4401 | 181.2465 | 11.0053 | 362.493 | 0.06192 | 0.52199
2044.1 | 0 | 1538495.7946 | 94806223.0282 | 180.7397 | 10.9745 | 361.4794 | 0.061747 | 0.52053
2044.2 | 0 | 1538495.7946 | 94541136.8975 | 180.2343 | 10.9438 | 360.4687 | 0.061574 | 0.51907
2044.3 | 0 | 1538495.7946 | 94276791.9697 | 179.7304 | 10.9132 | 359.4608 | 0.061402 | 0.51762
2044.4 | 0 | 1538495.7946 | 94013186.1726 | 179.2278 | 10.8827 | 358.4557 | 0.06123 | 0.51618
2044.5 | 0 | 1538495.7946 | 93750317.4393 | 178.7267 | 10.8523 | 357.4534 | 0.061059 | 0.51473
2044.6 | 0 | 1538495.7946 | 93488183.7089 | 178.227 | 10.8219 | 356.4539 | 0.060888 | 0.51329
2044.7 | 0 | 1538495.7946 | 93226782.9264 | 177.7286 | 10.7917 | 355.4573 | 0.060718 | 0.51186
2044.8 | 0 | 1538495.7946 | 92966113.0424 | 177.2317 | 10.7615 | 354.4634 | 0.060548 | 0.51043
2044.9 | 0 | 1538495.7946 | 92706172.0131 | 176.7361 | 10.7314 | 353.4723 | 0.060379 | 0.509
2045 | 0 | 1538495.7946 | 92446957.8007 | 176.242 | 10.7014 | 352.4839 | 0.06021 | 0.50758
2045.1 | 0 | 1538495.7946 | 92188468.373 | 175.7492 | 10.6715 | 351.4984 | 0.060042 | 0.50616
2045.2 | 0 | 1538495.7946 | 91930701.7033 | 175.2578 | 10.6417 | 350.5155 | 0.059874 | 0.50474
2045.3 | 0 | 1538495.7946 | 91673655.7707 | 174.7677 | 10.6119 | 349.5355 | 0.059706 | 0.50333
2045.4 | 0 | 1538495.7946 | 91417328.5601 | 174.2791 | 10.5822 | 348.5581 | 0.059539 | 0.50192
2045.5 | 0 | 1538495.7946 | 91161718.0619 | 173.7918 | 10.5526 | 347.5835 | 0.059373 | 0.50052
2045.6 | 0 | 1538495.7946 | 90906822.2719 | 173.3058 | 10.5231 | 346.6117 | 0.059207 | 0.49912
2045.7 | 0 | 1538495.7946 | 90652639.1919 | 172.8213 | 10.4937 | 345.6425 | 0.059041 | 0.49773
2045.8 | 0 | 1538495.7946 | 90399166.8291 | 172.338 | 10.4644 | 344.6761 | 0.058876 | 0.49633
2045.9 | 0 | 1538495.7946 | 90146403.1962 | 171.8562 | 10.4351 | 343.7123 | 0.058712 | 0.49495
2046 | 0 | 1538495.7946 | 89894346.3116 | 171.3756 | 10.4059 | 342.7513 | 0.058547 | 0.49356
2046.1 | 0 | 1538495.7946 | 89642994.1991 | 170.8965 | 10.3768 | 341.7929 | 0.058384 | 0.49218
2046.2 | 0 | 1538495.7946 | 89392344.8881 | 170.4186 | 10.3478 | 340.8372 | 0.058221 | 0.49081
2046.3 | 0 | 1538495.7946 | 89142396.4136 | 169.9421 | 10.3189 | 339.8842 | 0.058058 | 0.48943
2046.4 | 0 | 1538495.7946 | 88893146.8159 | 169.4669 | 10.29 | 338.9339 | 0.057895 | 0.48806
2046.5 | 0 | 1538495.7946 | 88644594.141 | 168.9931 | 10.2613 | 337.9862 | 0.057734 | 0.4867
2046.6 | 0 | 1538495.7946 | 88396736.4401 | 168.5206 | 10.2326 | 337.0411 | 0.057572 | 0.48534
2046.7 | 0 | 1538495.7946 | 88149571.7701 | 168.0494 | 10.204 | 336.0988 | 0.057411 | 0.48398
2046.8 | 0 | 1538495.7946 | 87903098.1932 | 167.5795 | 10.1754 | 335.159 | 0.057251 | 0.48263
2046.9 | 0 | 1538495.7946 | 87657313.777 | 167.1109 | 10.147 | 334.2219 | 0.057091 | 0.48128
2047 | 0 | 1538495.7946 | 87412216.5946 | 166.6437 | 10.1186 | 333.2873 | 0.056931 | 0.47993
2047.1 | 0 | 1538495.7946 | 87167804.7244 | 166.1777 | 10.0903 | 332.3554 | 0.056772 | 0.47859
2047.2 | 0 | 1538495.7946 | 86924076.2503 | 165.7131 | 10.0621 | 331.4262 | 0.056613 | 0.47725
2047.3 | 0 | 1538495.7946 | 86681029.2614 | 165.2497 | 10.034 | 330.4995 | 0.056455 | 0.47592
2047.4 | 0 | 1538495.7946 | 86438661.8522 | 164.7877 | 10.0059 | 329.5754 | 0.056297 | 0.47459
2047.5 | 0 | 1538495.7946 | 86196972.1225 | 164.3269 | 9.9779 | 328.6538 | 0.056139 | 0.47326
2047.6 | 0 | 1538495.7946 | 85955958.1775 | 163.8674 | 9.95 | 327.7349 | 0.055982 | 0.47194
2047.7 | 0 | 1538495.7946 | 85715618.1277 | 163.4093 | 9.9222 | 326.8185 | 0.055826 | 0.47062
2047.8 | 0 | 1538495.7946 | 85475950.0888 | 162.9524 | 9.8945 | 325.9047 | 0.05567 | 0.4693
2047.9 | 0 | 1538495.7946 | 85236952.1818 | 162.4967 | 9.8668 | 324.9934 | 0.055514 | 0.46799
2048 | 0 | 1538495.7946 | 84998622.5329 | 162.0424 | 9.8392 | 324.0847 | 0.055359 | 0.46668
2048.1 | 0 | 1538495.7946 | 84760959.2736 | 161.5893 | 9.8117 | 323.1786 | 0.055204 | 0.46538
2048.2 | 0 | 1538495.7946 | 84523960.5407 | 161.1375 | 9.7843 | 322.2749 | 0.05505 | 0.46408
2048.3 | 0 | 1538495.7946 | 84287624.4761 | 160.6869 | 9.7569 | 321.3738 | 0.054896 | 0.46278
2048.4 | 0 | 1538495.7946 | 84051949.2269 | 160.2376 | 9.7296 | 320.4752 | 0.054742 | 0.46148
2048.5 | 0 | 1538495.7946 | 83816932.9454 | 159.7896 | 9.7024 | 319.5792 | 0.054589 | 0.46019
2048.6 | 0 | 1538495.7946 | 83582573.7891 | 159.3428 | 9.6753 | 318.6856 | 0.054437 | 0.45891
2048.7 | 0 | 1538495.7946 | 83348869.9206 | 158.8973 | 9.6482 | 317.7945 | 0.054284 | 0.45762
2048.8 | 0 | 1538495.7946 | 83115819.5077 | 158.453 | 9.6213 | 316.9059 | 0.054133 | 0.45634
2048.9 | 0 | 1538495.7946 | 82883420.7232 | 158.0099 | 9.5944 | 316.0198 | 0.053981 | 0.45507
2049 | 0 | 1538495.7946 | 82651671.7451 | 157.5681 | 9.5675 | 315.1362 | 0.05383 | 0.4538
2049.1 | 0 | 1538495.7946 | 82420570.7566 | 157.1275 | 9.5408 | 314.2551 | 0.05368 | 0.45253
2049.2 | 0 | 1538495.7946 | 82190115.9458 | 156.6882 | 9.5141 | 313.3764 | 0.05353 | 0.45126
2049.3 | 0 | 1538495.7946 | 81960305.5059 | 156.2501 | 9.4875 | 312.5002 | 0.05338 | 0.45
2049.4 | 0 | 1538495.7946 | 81731137.6352 | 155.8132 | 9.461 | 311.6264 | 0.053231 | 0.44874
2049.5 | 0 | 1538495.7946 | 81502610.5371 | 155.3775 | 9.4345 | 310.7551 | 0.053082 | 0.44749
2049.6 | 0 | 1538495.7946 | 81274722.4198 | 154.9431 | 9.4081 | 309.8862 | 0.052934 | 0.44624
2049.7 | 0 | 1538495.7946 | 81047471.4968 | 154.5098 | 9.3818 | 309.0197 | 0.052786 | 0.44499
2049.8 | 0 | 1538495.7946 | 80820855.9864 | 154.0778 | 9.3556 | 308.1557 | 0.052638 | 0.44374
2049.9 | 0 | 1538495.7946 | 80594874.1119 | 153.647 | 9.3294 | 307.294 | 0.052491 | 0.4425
2050 | 0 | 1538495.7946 | 80369524.1016 | 153.2174 | 9.3034 | 306.4348 | 0.052344 | 0.44127
2050.1 | 0 | 1538495.7946 | 80144804.1888 | 152.789 | 9.2773 | 305.578 | 0.052198 | 0.44003
2050.2 | 0 | 1538495.7946 | 79920712.6117 | 152.3618 | 9.2514 | 304.7236 | 0.052052 | 0.4388
2050.3 | 0 | 1538495.7946 | 79697247.6134 | 151.9358 | 9.2255 | 303.8715 | 0.051906 | 0.43758
2050.4 | 0 | 1538495.7946 | 79474407.4419 | 151.5109 | 9.1997 | 303.0219 | 0.051761 | 0.43635
2050.5 | 0 | 1538495.7946 | 79252190.3502 | 151.0873 | 9.174 | 302.1746 | 0.051616 | 0.43513
2050.6 | 0 | 1538495.7946 | 79030594.596 | 150.6649 | 9.1484 | 301.3297 | 0.051472 | 0.43391
2050.7 | 0 | 1538495.7946 | 78809618.4422 | 150.2436 | 9.1228 | 300.4872 | 0.051328 | 0.4327
2050.8 | 0 | 1538495.7946 | 78589260.1561 | 149.8235 | 9.0973 | 299.647 | 0.051185 | 0.43149
2050.9 | 0 | 1538495.7946 | 78369518.0102 | 149.4046 | 9.0718 | 298.8091 | 0.051041 | 0.43029
2051 | 0 | 1538495.7946 | 78150390.2818 | 148.9868 | 9.0465 | 297.9736 | 0.050899 | 0.42908
2051.1 | 0 | 1538495.7946 | 77931875.2528 | 148.5702 | 9.0212 | 297.1405 | 0.050756 | 0.42788
2051.2 | 0 | 1538495.7946 | 77713971.2101 | 148.1548 | 8.996 | 296.3097 | 0.050614 | 0.42669
2051.3 | 0 | 1538495.7946 | 77496676.4454 | 147.7406 | 8.9708 | 295.4811 | 0.050473 | 0.42549
2051.4 | 0 | 1538495.7946 | 77279989.2549 | 147.3275 | 8.9457 | 294.655 | 0.050332 | 0.4243
2051.5 | 0 | 1538495.7946 | 77063907.94 | 146.9155 | 8.9207 | 293.8311 | 0.050191 | 0.42312
2051.6 | 0 | 1538495.7946 | 76848430.8066 | 146.5047 | 8.8958 | 293.0095 | 0.050051 | 0.42193
2051.7 | 0 | 1538495.7946 | 76633556.1652 | 146.0951 | 8.8709 | 292.1902 | 0.049911 | 0.42075
2051.8 | 0 | 1538495.7946 | 76419282.3313 | 145.6866 | 8.8461 | 291.3732 | 0.049771 | 0.41958
2051.9 | 0 | 1538495.7946 | 76205607.625 | 145.2793 | 8.8214 | 290.5585 | 0.049632 | 0.4184
2052 | 0 | 1538495.7946 | 75992530.371 | 144.8731 | 8.7967 | 289.7461 | 0.049493 | 0.41723
2052.1 | 0 | 1538495.7946 | 75780048.8988 | 144.468 | 8.7721 | 288.9359 | 0.049355 | 0.41607
2052.2 | 0 | 1538495.7946 | 75568161.5426 | 144.064 | 8.7476 | 288.1281 | 0.049217 | 0.4149
2052.3 | 0 | 1538495.7946 | 75356866.6412 | 143.6612 | 8.7231 | 287.3224 | 0.049079 | 0.41374
2052.4 | 0 | 1538495.7946 | 75146162.538 | 143.2595 | 8.6987 | 286.519 | 0.048942 | 0.41259
2052.5 | 0 | 1538495.7946 | 74936047.5811 | 142.859 | 8.6744 | 285.7179 | 0.048805 | 0.41143
2052.6 | 0 | 1538495.7946 | 74726520.1232 | 142.4595 | 8.6501 | 284.919 | 0.048669 | 0.41028
2052.7 | 0 | 1538495.7946 | 74517578.5217 | 142.0612 | 8.626 | 284.1224 | 0.048533 | 0.40914
2052.8 | 0 | 1538495.7946 | 74309221.1383 | 141.664 | 8.6018 | 283.3279 | 0.048397 | 0.40799
2052.9 | 0 | 1538495.7946 | 74101446.3395 | 141.2679 | 8.5778 | 282.5357 | 0.048262 | 0.40685
2053 | 0 | 1538495.7946 | 73894252.4965 | 140.8729 | 8.5538 | 281.7457 | 0.048127 | 0.40571
2053.1 | 0 | 1538495.7946 | 73687637.9848 | 140.479 | 8.5299 | 280.958 | 0.047992 | 0.40458
2053.2 | 0 | 1538495.7946 | 73481601.1846 | 140.0862 | 8.506 | 280.1724 | 0.047858 | 0.40345
2053.3 | 0 | 1538495.7946 | 73276140.4805 | 139.6945 | 8.4822 | 279.389 | 0.047724 | 0.40232
2053.4 | 0 | 1538495.7946 | 73071254.2617 | 139.3039 | 8.4585 | 278.6078 | 0.047591 | 0.4012
2053.5 | 0 | 1538495.7946 | 72866940.922 | 138.9144 | 8.4349 | 277.8288 | 0.047458 | 0.40007
2053.6 | 0 | 1538495.7946 | 72663198.8594 | 138.526 | 8.4113 | 277.0519 | 0.047325 | 0.39895
2053.7 | 0 | 1538495.7946 | 72460026.4767 | 138.1386 | 8.3878 | 276.2773 | 0.047193 | 0.39784
2053.8 | 0 | 1538495.7946 | 72257422.1809 | 137.7524 | 8.3643 | 275.5048 | 0.047061 | 0.39673
2053.9 | 0 | 1538495.7946 | 72055384.3837 | 137.3672 | 8.3409 | 274.7345 | 0.046929 | 0.39562
2054 | 0 | 1538495.7946 | 71853911.5011 | 136.9831 | 8.3176 | 273.9663 | 0.046798 | 0.39451
2054.1 | 0 | 1538495.7946 | 71653001.9535 | 136.6001 | 8.2944 | 273.2002 | 0.046667 | 0.39341
2054.2 | 0 | 1538495.7946 | 71452654.1659 | 136.2182 | 8.2712 | 272.4364 | 0.046537 | 0.39231
2054.3 | 0 | 1538495.7946 | 71252866.5674 | 135.8373 | 8.248 | 271.6746 | 0.046406 | 0.39121
2054.4 | 0 | 1538495.7946 | 71053637.5917 | 135.4575 | 8.225 | 270.915 | 0.046277 | 0.39012
2054.5 | 0 | 1538495.7946 | 70854965.6769 | 135.0787 | 8.202 | 270.1575 | 0.046147 | 0.38903
2054.6 | 0 | 1538495.7946 | 70656849.2654 | 134.701 | 8.179 | 269.4021 | 0.046018 | 0.38794
2054.7 | 0 | 1538495.7946 | 70459286.804 | 134.3244 | 8.1562 | 268.6488 | 0.04589 | 0.38685
2054.8 | 0 | 1538495.7946 | 70262276.7438 | 133.9488 | 8.1334 | 267.8977 | 0.045761 | 0.38577
2054.9 | 0 | 1538495.7946 | 70065817.5401 | 133.5743 | 8.1106 | 267.1486 | 0.045633 | 0.38469
2055 | 0 | 1538495.7946 | 69869907.6528 | 133.2008 | 8.088 | 266.4016 | 0.045506 | 0.38362
2055.1 | 0 | 1538495.7946 | 69674545.546 | 132.8284 | 8.0653 | 265.6567 | 0.045378 | 0.38255
2055.2 | 0 | 1538495.7946 | 69479729.688 | 132.457 | 8.0428 | 264.9139 | 0.045252 | 0.38148
2055.3 | 0 | 1538495.7946 | 69285458.5513 | 132.0866 | 8.0203 | 264.1732 | 0.045125 | 0.38041
2055.4 | 0 | 1538495.7946 | 69091730.6131 | 131.7173 | 7.9979 | 263.4346 | 0.044999 | 0.37935
2055.5 | 0 | 1538495.7946 | 68898544.3543 | 131.349 | 7.9755 | 262.698 | 0.044873 | 0.37829
2055.6 | 0 | 1538495.7946 | 68705898.2605 | 130.9817 | 7.9532 | 261.9635 | 0.044748 | 0.37723
2055.7 | 0 | 1538495.7946 | 68513790.8213 | 130.6155 | 7.931 | 261.231 | 0.044622 | 0.37617
2055.8 | 0 | 1538495.7946 | 68322220.5306 | 130.2503 | 7.9088 | 260.5006 | 0.044498 | 0.37512
2055.9 | 0 | 1538495.7946 | 68131185.8864 | 129.8861 | 7.8867 | 259.7722 | 0.044373 | 0.37407
2056 | 0 | 1538495.7946 | 67940685.3911 | 129.5229 | 7.8646 | 259.0458 | 0.044249 | 0.37303
2056.1 | 0 | 1538495.7946 | 67750717.5511 | 129.1608 | 7.8426 | 258.3215 | 0.044126 | 0.37198
2056.2 | 0 | 1538495.7946 | 67561280.8771 | 128.7996 | 7.8207 | 257.5992 | 0.044002 | 0.37094
2056.3 | 0 | 1538495.7946 | 67372373.8838 | 128.4395 | 7.7988 | 256.879 | 0.043879 | 0.36991
2056.4 | 0 | 1538495.7946 | 67183995.0903 | 128.0804 | 7.777 | 256.1607 | 0.043756 | 0.36887
2056.5 | 0 | 1538495.7946 | 66996143.0197 | 127.7222 | 7.7553 | 255.4445 | 0.043634 | 0.36784
2056.6 | 0 | 1538495.7946 | 66808816.1992 | 127.3651 | 7.7336 | 254.7302 | 0.043512 | 0.36681
2056.7 | 0 | 1538495.7946 | 66622013.1601 | 127.009 | 7.712 | 254.018 | 0.04339 | 0.36579
2056.8 | 0 | 1538495.7946 | 66435732.438 | 126.6539 | 7.6904 | 253.3077 | 0.043269 | 0.36476
2056.9 | 0 | 1538495.7946 | 66249972.5723 | 126.2997 | 7.6689 | 252.5994 | 0.043148 | 0.36374
2057 | 0 | 1538495.7946 | 66064732.1068 | 125.9466 | 7.6475 | 251.8932 | 0.043027 | 0.36273
2057.1 | 0 | 1538495.7946 | 65880009.5891 | 125.5944 | 7.6261 | 251.1888 | 0.042907 | 0.36171
2057.2 | 0 | 1538495.7946 | 65695803.571 | 125.2432 | 7.6048 | 250.4865 | 0.042787 | 0.3607
2057.3 | 0 | 1538495.7946 | 65512112.6084 | 124.8931 | 7.5835 | 249.7861 | 0.042668 | 0.35969
2057.4 | 0 | 1538495.7946 | 65328935.2611 | 124.5438 | 7.5623 | 249.0877 | 0.042548 | 0.35869
2057.5 | 0 | 1538495.7946 | 65146270.0929 | 124.1956 | 7.5412 | 248.3912 | 0.042429 | 0.35768
2057.6 | 0 | 1538495.7946 | 64964115.6719 | 123.8484 | 7.5201 | 247.6967 | 0.042311 | 0.35668
2057.7 | 0 | 1538495.7946 | 64782470.5698 | 123.5021 | 7.499 | 247.0041 | 0.042192 | 0.35569
2057.8 | 0 | 1538495.7946 | 64601333.3626 | 123.1567 | 7.4781 | 246.3135 | 0.042074 | 0.35469
2057.9 | 0 | 1538495.7946 | 64420702.6302 | 122.8124 | 7.4572 | 245.6248 | 0.041957 | 0.3537
2058 | 0 | 1538495.7946 | 64240576.9565 | 122.469 | 7.4363 | 244.938 | 0.041839 | 0.35271
2058.1 | 0 | 1538495.7946 | 64060954.9292 | 122.1266 | 7.4155 | 244.2531 | 0.041722 | 0.35172
2058.2 | 0 | 1538495.7946 | 63881835.1401 | 121.7851 | 7.3948 | 243.5702 | 0.041606 | 0.35074
2058.3 | 0 | 1538495.7946 | 63703216.185 | 121.4446 | 7.3741 | 242.8891 | 0.041489 | 0.34976
2058.4 | 0 | 1538495.7946 | 63525096.6634 | 121.105 | 7.3535 | 242.21 | 0.041373 | 0.34878
2058.5 | 0 | 1538495.7946 | 63347475.1788 | 120.7664 | 7.3329 | 241.5327 | 0.041258 | 0.34781
2058.6 | 0 | 1538495.7946 | 63170350.3388 | 120.4287 | 7.3124 | 240.8574 | 0.041142 | 0.34683
2058.7 | 0 | 1538495.7946 | 62993720.7547 | 120.092 | 7.292 | 240.1839 | 0.041027 | 0.34586
2058.8 | 0 | 1538495.7946 | 62817585.0417 | 119.7562 | 7.2716 | 239.5124 | 0.040913 | 0.3449
2058.9 | 0 | 1538495.7946 | 62641941.8188 | 119.4213 | 7.2513 | 238.8427 | 0.040798 | 0.34393
2059 | 0 | 1538495.7946 | 62466789.7091 | 119.0874 | 7.231 | 238.1748 | 0.040684 | 0.34297
2059.1 | 0 | 1538495.7946 | 62292127.3394 | 118.7544 | 7.2108 | 237.5089 | 0.04057 | 0.34201
2059.2 | 0 | 1538495.7946 | 62117953.3402 | 118.4224 | 7.1906 | 236.8448 | 0.040457 | 0.34106
2059.3 | 0 | 1538495.7946 | 61944266.3461 | 118.0913 | 7.1705 | 236.1826 | 0.040344 | 0.3401
2059.4 | 0 | 1538495.7946 | 61771064.9954 | 117.7611 | 7.1505 | 235.5222 | 0.040231 | 0.33915
2059.5 | 0 | 1538495.7946 | 61598347.9301 | 117.4318 | 7.1305 | 234.8636 | 0.040119 | 0.3382
2059.6 | 0 | 1538495.7946 | 61426113.7962 | 117.1035 | 7.1105 | 234.2069 | 0.040006 | 0.33726
2059.7 | 0 | 1538495.7946 | 61254361.2434 | 116.776 | 7.0906 | 233.5521 | 0.039894 | 0.33631
2059.8 | 0 | 1538495.7946 | 61083088.9251 | 116.4495 | 7.0708 | 232.899 | 0.039783 | 0.33537
2059.9 | 0 | 1538495.7946 | 60912295.4985 | 116.1239 | 7.051 | 232.2478 | 0.039672 | 0.33444
2060 | 0 | 1538495.7946 | 60741979.6246 | 115.7992 | 7.0313 | 231.5984 | 0.039561 | 0.3335
2060.1 | 0 | 1538495.7946 | 60572139.9681 | 115.4754 | 7.0117 | 230.9509 | 0.03945 | 0.33257
2060.2 | 0 | 1538495.7946 | 60402775.1975 | 115.1526 | 6.9921 | 230.3051 | 0.03934 | 0.33164
2060.3 | 0 | 1538495.7946 | 60233883.985 | 114.8306 | 6.9725 | 229.6612 | 0.03923 | 0.33071
2060.4 | 0 | 1538495.7946 | 60065465.0064 | 114.5095 | 6.953 | 229.019 | 0.03912 | 0.32979
2060.5 | 0 | 1538495.7946 | 59897516.9414 | 114.1893 | 6.9336 | 228.3787 | 0.039011 | 0.32887
2060.6 | 0 | 1538495.7946 | 59730038.4733 | 113.87 | 6.9142 | 227.7401 | 0.038902 | 0.32795
2060.7 | 0 | 1538495.7946 | 59563028.2889 | 113.5517 | 6.8949 | 227.1033 | 0.038793 | 0.32703
2060.8 | 0 | 1538495.7946 | 59396485.079 | 113.2342 | 6.8756 | 226.4683 | 0.038684 | 0.32611
2060.9 | 0 | 1538495.7946 | 59230407.5379 | 112.9175 | 6.8564 | 225.8351 | 0.038576 | 0.3252
2061 | 0 | 1538495.7946 | 59064794.3634 | 112.6018 | 6.8372 | 225.2036 | 0.038468 | 0.32429
2061.1 | 0 | 1538495.7946 | 58899644.2572 | 112.287 | 6.8181 | 224.5739 | 0.038361 | 0.32339
2061.2 | 0 | 1538495.7946 | 58734955.9246 | 111.973 | 6.799 | 223.946 | 0.038254 | 0.32248
2061.3 | 0 | 1538495.7946 | 58570728.0743 | 111.6599 | 6.78 | 223.3198 | 0.038147 | 0.32158
2061.4 | 0 | 1538495.7946 | 58406959.4188 | 111.3477 | 6.761 | 222.6954 | 0.03804 | 0.32068
2061.5 | 0 | 1538495.7946 | 58243648.6741 | 111.0364 | 6.7421 | 222.0727 | 0.037934 | 0.31978
2061.6 | 0 | 1538495.7946 | 58080794.56 | 110.7259 | 6.7233 | 221.4518 | 0.037828 | 0.31889
2061.7 | 0 | 1538495.7946 | 57918395.7996 | 110.4163 | 6.7045 | 220.8326 | 0.037722 | 0.318
2061.8 | 0 | 1538495.7946 | 57756451.1197 | 110.1076 | 6.6857 | 220.2152 | 0.037616 | 0.31711
2061.9 | 0 | 1538495.7946 | 57594959.2507 | 109.7997 | 6.667 | 219.5994 | 0.037511 | 0.31622
2062 | 0 | 1538495.7946 | 57433918.9265 | 109.4927 | 6.6484 | 218.9854 | 0.037406 | 0.31534
2062.1 | 0 | 1538495.7946 | 57273328.8845 | 109.1865 | 6.6298 | 218.3731 | 0.037302 | 0.31446
2062.2 | 0 | 1538495.7946 | 57113187.8656 | 108.8813 | 6.6113 | 217.7625 | 0.037197 | 0.31358
2062.3 | 0 | 1538495.7946 | 56953494.6145 | 108.5768 | 6.5928 | 217.1536 | 0.037093 | 0.3127
2062.4 | 0 | 1538495.7946 | 56794247.8791 | 108.2732 | 6.5743 | 216.5464 | 0.03699 | 0.31183
2062.5 | 0 | 1538495.7946 | 56635446.4108 | 107.9705 | 6.556 | 215.941 | 0.036886 | 0.31095
2062.6 | 0 | 1538495.7946 | 56477088.9647 | 107.6686 | 6.5376 | 215.3372 | 0.036783 | 0.31009
2062.7 | 0 | 1538495.7946 | 56319174.2993 | 107.3675 | 6.5194 | 214.7351 | 0.03668 | 0.30922
2062.8 | 0 | 1538495.7946 | 56161701.1765 | 107.0673 | 6.5011 | 214.1347 | 0.036578 | 0.30835
2062.9 | 0 | 1538495.7946 | 56004668.3618 | 106.768 | 6.483 | 213.5359 | 0.036475 | 0.30749
2063 | 0 | 1538495.7946 | 55848074.6239 | 106.4694 | 6.4648 | 212.9388 | 0.036373 | 0.30663
2063.1 | 0 | 1538495.7946 | 55691918.7352 | 106.1717 | 6.4467 | 212.3435 | 0.036272 | 0.30577
2063.2 | 0 | 1538495.7946 | 55536199.4715 | 105.8749 | 6.4287 | 211.7497 | 0.03617 | 0.30492
2063.3 | 0 | 1538495.7946 | 55380915.6118 | 105.5788 | 6.4107 | 211.1577 | 0.036069 | 0.30407
2063.4 | 0 | 1538495.7946 | 55226065.9388 | 105.2836 | 6.3928 | 210.5672 | 0.035968 | 0.30322
2063.5 | 0 | 1538495.7946 | 55071649.2385 | 104.9892 | 6.3749 | 209.9785 | 0.035868 | 0.30237
2063.6 | 0 | 1538495.7946 | 54917664.3001 | 104.6957 | 6.3571 | 209.3914 | 0.035767 | 0.30152
2063.7 | 0 | 1538495.7946 | 54764109.9165 | 104.4029 | 6.3393 | 208.8059 | 0.035667 | 0.30068
2063.8 | 0 | 1538495.7946 | 54610984.8838 | 104.111 | 6.3216 | 208.222 | 0.035568 | 0.29984
2063.9 | 0 | 1538495.7946 | 54458288.0016 | 103.8199 | 6.3039 | 207.6398 | 0.035468 | 0.299
2064 | 0 | 1538495.7946 | 54306018.0725 | 103.5296 | 6.2863 | 207.0593 | 0.035369 | 0.29817
2064.1 | 0 | 1538495.7946 | 54154173.903 | 103.2402 | 6.2687 | 206.4803 | 0.03527 | 0.29733
2064.2 | 0 | 1538495.7946 | 54002754.3024 | 102.9515 | 6.2512 | 205.903 | 0.035172 | 0.2965
2064.3 | 0 | 1538495.7946 | 53851758.0837 | 102.6636 | 6.2337 | 205.3272 | 0.035073 | 0.29567
2064.4 | 0 | 1538495.7946 | 53701184.0631 | 102.3766 | 6.2163 | 204.7531 | 0.034975 | 0.29484
2064.5 | 0 | 1538495.7946 | 53551031.06 | 102.0903 | 6.1989 | 204.1806 | 0.034877 | 0.29402
2064.6 | 0 | 1538495.7946 | 53401297.8973 | 101.8049 | 6.1816 | 203.6097 | 0.03478 | 0.2932
2064.7 | 0 | 1538495.7946 | 53251983.4011 | 101.5202 | 6.1643 | 203.0404 | 0.034683 | 0.29238
2064.8 | 0 | 1538495.7946 | 53103086.4006 | 101.2363 | 6.1471 | 202.4727 | 0.034586 | 0.29156
2064.9 | 0 | 1538495.7946 | 52954605.7286 | 100.9533 | 6.1299 | 201.9066 | 0.034489 | 0.29075
2065 | 0 | 1538495.7946 | 52806540.221 | 100.671 | 6.1127 | 201.342 | 0.034392 | 0.28993
2065.1 | 0 | 1538495.7946 | 52658888.717 | 100.3895 | 6.0957 | 200.779 | 0.034296 | 0.28912
2065.2 | 0 | 1538495.7946 | 52511650.0589 | 100.1088 | 6.0786 | 200.2177 | 0.0342 | 0.28831
2065.3 | 0 | 1538495.7946 | 52364823.0924 | 99.8289 | 6.0616 | 199.6578 | 0.034105 | 0.28751
2065.4 | 0 | 1538495.7946 | 52218406.6664 | 99.5498 | 6.0447 | 199.0996 | 0.034009 | 0.2867
2065.5 | 0 | 1538495.7946 | 52072399.633 | 99.2714 | 6.0278 | 198.5429 | 0.033914 | 0.2859
2065.6 | 0 | 1538495.7946 | 51926800.8474 | 98.9939 | 6.0109 | 197.9877 | 0.03382 | 0.2851
2065.7 | 0 | 1538495.7946 | 51781609.1683 | 98.7171 | 5.9941 | 197.4341 | 0.033725 | 0.28431
2065.8 | 0 | 1538495.7946 | 51636823.4572 | 98.441 | 5.9773 | 196.8821 | 0.033631 | 0.28351
2065.9 | 0 | 1538495.7946 | 51492442.5791 | 98.1658 | 5.9606 | 196.3316 | 0.033537 | 0.28272
2066 | 0 | 1538495.7946 | 51348465.402 | 97.8913 | 5.944 | 195.7826 | 0.033443 | 0.28193
2066.1 | 0 | 1538495.7946 | 51204890.7971 | 97.6176 | 5.9273 | 195.2352 | 0.033349 | 0.28114
2066.2 | 0 | 1538495.7946 | 51061717.6388 | 97.3447 | 5.9108 | 194.6893 | 0.033256 | 0.28035
2066.3 | 0 | 1538495.7946 | 50918944.8047 | 97.0725 | 5.8942 | 194.1449 | 0.033163 | 0.27957
2066.4 | 0 | 1538495.7946 | 50776571.1753 | 96.8011 | 5.8778 | 193.6021 | 0.03307 | 0.27879
2066.5 | 0 | 1538495.7946 | 50634595.6345 | 96.5304 | 5.8613 | 193.0608 | 0.032978 | 0.27801
2066.6 | 0 | 1538495.7946 | 50493017.0693 | 96.2605 | 5.8449 | 192.521 | 0.032886 | 0.27723
2066.7 | 0 | 1538495.7946 | 50351834.3695 | 95.9913 | 5.8286 | 191.9827 | 0.032794 | 0.27646
2066.8 | 0 | 1538495.7946 | 50211046.4283 | 95.7229 | 5.8123 | 191.4459 | 0.032702 | 0.27568
2066.9 | 0 | 1538495.7946 | 50070652.1421 | 95.4553 | 5.796 | 190.9106 | 0.032611 | 0.27491
2067 | 0 | 1538495.7946 | 49930650.41 | 95.1884 | 5.7798 | 190.3768 | 0.032519 | 0.27414
2067.1 | 0 | 1538495.7946 | 49791040.1344 | 94.9222 | 5.7637 | 189.8444 | 0.032429 | 0.27338
2067.2 | 0 | 1538495.7946 | 49651820.2209 | 94.6568 | 5.7476 | 189.3136 | 0.032338 | 0.27261
2067.3 | 0 | 1538495.7946 | 49512989.5779 | 94.3921 | 5.7315 | 188.7843 | 0.032247 | 0.27185
2067.4 | 0 | 1538495.7946 | 49374547.1169 | 94.1282 | 5.7155 | 188.2564 | 0.032157 | 0.27109
2067.5 | 0 | 1538495.7946 | 49236491.7527 | 93.865 | 5.6995 | 187.73 | 0.032067 | 0.27033
2067.6 | 0 | 1538495.7946 | 49098822.4028 | 93.6026 | 5.6835 | 187.2051 | 0.031978 | 0.26958
2067.7 | 0 | 1538495.7946 | 48961537.988 | 93.3408 | 5.6677 | 186.6817 | 0.031888 | 0.26882
2067.8 | 0 | 1538495.7946 | 48824637.4318 | 93.0799 | 5.6518 | 186.1597 | 0.031799 | 0.26807
2067.9 | 0 | 1538495.7946 | 48688119.6611 | 92.8196 | 5.636 | 185.6392 | 0.03171 | 0.26732
2068 | 0 | 1538495.7946 | 48551983.6055 | 92.5601 | 5.6202 | 185.1201 | 0.031622 | 0.26657
2068.1 | 0 | 1538495.7946 | 48416228.1976 | 92.3013 | 5.6045 | 184.6025 | 0.031533 | 0.26583
2068.2 | 0 | 1538495.7946 | 48280852.3733 | 92.0432 | 5.5889 | 184.0864 | 0.031445 | 0.26508
2068.3 | 0 | 1538495.7946 | 48145855.0711 | 91.7858 | 5.5732 | 183.5716 | 0.031357 | 0.26434
2068.4 | 0 | 1538495.7946 | 48011235.2326 | 91.5292 | 5.5577 | 183.0584 | 0.031269 | 0.2636
2068.5 | 0 | 1538495.7946 | 47876991.8025 | 91.2733 | 5.5421 | 182.5465 | 0.031182 | 0.26287
2068.6 | 0 | 1538495.7946 | 47743123.7282 | 91.0181 | 5.5266 | 182.0361 | 0.031095 | 0.26213
2068.7 | 0 | 1538495.7946 | 47609629.9602 | 90.7636 | 5.5112 | 181.5271 | 0.031008 | 0.2614
2068.8 | 0 | 1538495.7946 | 47476509.452 | 90.5098 | 5.4958 | 181.0195 | 0.030921 | 0.26067
2068.9 | 0 | 1538495.7946 | 47343761.1599 | 90.2567 | 5.4804 | 180.5134 | 0.030835 | 0.25994
2069 | 0 | 1538495.7946 | 47211384.0431 | 90.0043 | 5.4651 | 180.0087 | 0.030748 | 0.25921
2069.1 | 0 | 1538495.7946 | 47079377.0638 | 89.7527 | 5.4498 | 179.5054 | 0.030662 | 0.25849
2069.2 | 0 | 1538495.7946 | 46947739.187 | 89.5017 | 5.4345 | 179.0034 | 0.030577 | 0.25776
2069.3 | 0 | 1538495.7946 | 46816469.3808 | 89.2515 | 5.4193 | 178.5029 | 0.030491 | 0.25704
2069.4 | 0 | 1538495.7946 | 46685566.6159 | 89.0019 | 5.4042 | 178.0038 | 0.030406 | 0.25633
2069.5 | 0 | 1538495.7946 | 46555029.8661 | 88.7531 | 5.3891 | 177.5061 | 0.030321 | 0.25561
2069.6 | 0 | 1538495.7946 | 46424858.108 | 88.5049 | 5.374 | 177.0098 | 0.030236 | 0.25489
2069.7 | 0 | 1538495.7946 | 46295050.321 | 88.2574 | 5.359 | 176.5149 | 0.030152 | 0.25418
2069.8 | 0 | 1538495.7946 | 46165605.4875 | 88.0107 | 5.344 | 176.0213 | 0.030067 | 0.25347
2069.9 | 0 | 1538495.7946 | 46036522.5925 | 87.7646 | 5.3291 | 175.5291 | 0.029983 | 0.25276
2070 | 0 | 1538495.7946 | 45907800.6241 | 87.5192 | 5.3142 | 175.0383 | 0.029899 | 0.25206
2070.1 | 0 | 1538495.7946 | 45779438.5731 | 87.2745 | 5.2993 | 174.5489 | 0.029816 | 0.25135
2070.2 | 0 | 1538495.7946 | 45651435.4331 | 87.0304 | 5.2845 | 174.0609 | 0.029732 | 0.25065
2070.3 | 0 | 1538495.7946 | 45523790.2006 | 86.7871 | 5.2697 | 173.5742 | 0.029649 | 0.24995
2070.4 | 0 | 1538495.7946 | 45396501.8749 | 86.5444 | 5.255 | 173.0888 | 0.029566 | 0.24925
2070.5 | 0 | 1538495.7946 | 45269569.4579 | 86.3024 | 5.2403 | 172.6049 | 0.029484 | 0.24855
2070.6 | 0 | 1538495.7946 | 45142991.9546 | 86.0611 | 5.2256 | 172.1223 | 0.029401 | 0.24786
2070.7 | 0 | 1538495.7946 | 45016768.3727 | 85.8205 | 5.211 | 171.641 | 0.029319 | 0.24716
2070.8 | 0 | 1538495.7946 | 44890897.7224 | 85.5805 | 5.1964 | 171.1611 | 0.029237 | 0.24647
2070.9 | 0 | 1538495.7946 | 44765379.0169 | 85.3412 | 5.1819 | 170.6825 | 0.029155 | 0.24578
2071 | 0 | 1538495.7946 | 44640211.2723 | 85.1026 | 5.1674 | 170.2052 | 0.029074 | 0.2451
2071.1 | 0 | 1538495.7946 | 44515393.5072 | 84.8647 | 5.153 | 169.7293 | 0.028993 | 0.24441
2071.2 | 0 | 1538495.7946 | 44390924.7429 | 84.6274 | 5.1386 | 169.2548 | 0.028911 | 0.24373
2071.3 | 0 | 1538495.7946 | 44266804.0038 | 84.3908 | 5.1242 | 168.7815 | 0.028831 | 0.24305
2071.4 | 0 | 1538495.7946 | 44143030.3166 | 84.1548 | 5.1099 | 168.3096 | 0.02875 | 0.24237
2071.5 | 0 | 1538495.7946 | 44019602.711 | 83.9195 | 5.0956 | 167.839 | 0.02867 | 0.24169
2071.6 | 0 | 1538495.7946 | 43896520.2193 | 83.6848 | 5.0813 | 167.3697 | 0.028589 | 0.24101
2071.7 | 0 | 1538495.7946 | 43773781.8766 | 83.4509 | 5.0671 | 166.9017 | 0.02851 | 0.24034
2071.8 | 0 | 1538495.7946 | 43651386.7205 | 83.2175 | 5.053 | 166.435 | 0.02843 | 0.23967
2071.9 | 0 | 1538495.7946 | 43529333.7915 | 82.9848 | 5.0388 | 165.9697 | 0.02835 | 0.239
2072 | 0 | 1538495.7946 | 43407622.1327 | 82.7528 | 5.0247 | 165.5056 | 0.028271 | 0.23833
2072.1 | 0 | 1538495.7946 | 43286250.7899 | 82.5214 | 5.0107 | 165.0428 | 0.028192 | 0.23766
2072.2 | 0 | 1538495.7946 | 43165218.8116 | 82.2907 | 4.9967 | 164.5814 | 0.028113 | 0.237
2072.3 | 0 | 1538495.7946 | 43044525.2487 | 82.0606 | 4.9827 | 164.1212 | 0.028035 | 0.23633
2072.4 | 0 | 1538495.7946 | 42924169.1552 | 81.8311 | 4.9688 | 163.6623 | 0.027956 | 0.23567
2072.5 | 0 | 1538495.7946 | 42804149.5874 | 81.6023 | 4.9549 | 163.2047 | 0.027878 | 0.23501
2072.6 | 0 | 1538495.7946 | 42684465.6043 | 81.3742 | 4.941 | 162.7483 | 0.0278 | 0.23436
2072.7 | 0 | 1538495.7946 | 42565116.2677 | 81.1466 | 4.9272 | 162.2933 | 0.027722 | 0.2337
2072.8 | 0 | 1538495.7946 | 42446100.6417 | 80.9197 | 4.9134 | 161.8395 | 0.027645 | 0.23305
2072.9 | 0 | 1538495.7946 | 42327417.7935 | 80.6935 | 4.8997 | 161.387 | 0.027568 | 0.2324
2073 | 0 | 1538495.7946 | 42209066.7924 | 80.4679 | 4.886 | 160.9357 | 0.02749 | 0.23175
2073.1 | 0 | 1538495.7946 | 42091046.7106 | 80.2429 | 4.8723 | 160.4857 | 0.027414 | 0.2311
2073.2 | 0 | 1538495.7946 | 41973356.6228 | 80.0185 | 4.8587 | 160.037 | 0.027337 | 0.23045
2073.3 | 0 | 1538495.7946 | 41855995.6064 | 79.7948 | 4.8451 | 159.5895 | 0.02726 | 0.22981
2073.4 | 0 | 1538495.7946 | 41738962.7411 | 79.5716 | 4.8316 | 159.1433 | 0.027184 | 0.22917
2073.5 | 0 | 1538495.7946 | 41622257.1096 | 79.3492 | 4.8181 | 158.6983 | 0.027108 | 0.22853
2073.6 | 0 | 1538495.7946 | 41505877.7968 | 79.1273 | 4.8046 | 158.2546 | 0.027032 | 0.22789
2073.7 | 0 | 1538495.7946 | 41389823.8902 | 78.906 | 4.7912 | 157.8121 | 0.026957 | 0.22725
2073.8 | 0 | 1538495.7946 | 41274094.4801 | 78.6854 | 4.7778 | 157.3708 | 0.026881 | 0.22661
2073.9 | 0 | 1538495.7946 | 41158688.6591 | 78.4654 | 4.7644 | 156.9308 | 0.026806 | 0.22598
2074 | 0 | 1538495.7946 | 41043605.5224 | 78.246 | 4.7511 | 156.492 | 0.026731 | 0.22535
2074.1 | 0 | 1538495.7946 | 40928844.1679 | 78.0272 | 4.7378 | 156.0545 | 0.026657 | 0.22472
2074.2 | 0 | 1538495.7946 | 40814403.6956 | 77.8091 | 4.7246 | 155.6181 | 0.026582 | 0.22409
2074.3 | 0 | 1538495.7946 | 40700283.2085 | 77.5915 | 4.7114 | 155.183 | 0.026508 | 0.22346
2074.4 | 0 | 1538495.7946 | 40586481.8118 | 77.3745 | 4.6982 | 154.7491 | 0.026434 | 0.22284
2074.5 | 0 | 1538495.7946 | 40472998.6134 | 77.1582 | 4.685 | 154.3164 | 0.02636 | 0.22222
2074.6 | 0 | 1538495.7946 | 40359832.7234 | 76.9425 | 4.6719 | 153.8849 | 0.026286 | 0.22159
2074.7 | 0 | 1538495.7946 | 40246983.2548 | 76.7273 | 4.6589 | 153.4546 | 0.026213 | 0.22097
2074.8 | 0 | 1538495.7946 | 40134449.3227 | 76.5128 | 4.6459 | 153.0256 | 0.026139 | 0.22036
2074.9 | 0 | 1538495.7946 | 40022230.0449 | 76.2988 | 4.6329 | 152.5977 | 0.026066 | 0.21974
2075 | 0 | 1538495.7946 | 39910324.5416 | 76.0855 | 4.6199 | 152.171 | 0.025993 | 0.21913
2075.1 | 0 | 1538495.7946 | 39798731.9354 | 75.8728 | 4.607 | 151.7455 | 0.025921 | 0.21851
2075.2 | 0 | 1538495.7946 | 39687451.3515 | 75.6606 | 4.5941 | 151.3212 | 0.025848 | 0.2179
2075.3 | 0 | 1538495.7946 | 39576481.9175 | 75.4491 | 4.5813 | 150.8981 | 0.025776 | 0.21729
2075.4 | 0 | 1538495.7946 | 39465822.7632 | 75.2381 | 4.5685 | 150.4762 | 0.025704 | 0.21669
2075.5 | 0 | 1538495.7946 | 39355473.0212 | 75.0277 | 4.5557 | 150.0555 | 0.025632 | 0.21608
2075.6 | 0 | 1538495.7946 | 39245431.8263 | 74.818 | 4.5429 | 149.6359 | 0.02556 | 0.21548
2075.7 | 0 | 1538495.7946 | 39135698.3158 | 74.6088 | 4.5302 | 149.2175 | 0.025489 | 0.21487
2075.8 | 0 | 1538495.7946 | 39026271.6294 | 74.4001 | 4.5176 | 148.8003 | 0.025417 | 0.21427
2075.9 | 0 | 1538495.7946 | 38917150.9091 | 74.1921 | 4.5049 | 148.3842 | 0.025346 | 0.21367
2076 | 0 | 1538495.7946 | 38808335.2995 | 73.9847 | 4.4923 | 147.9693 | 0.025276 | 0.21308
2076.1 | 0 | 1538495.7946 | 38699823.9475 | 73.7778 | 4.4798 | 147.5556 | 0.025205 | 0.21248
2076.2 | 0 | 1538495.7946 | 38591616.0022 | 73.5715 | 4.4673 | 147.143 | 0.025134 | 0.21189
2076.3 | 0 | 1538495.7946 | 38483710.6155 | 73.3658 | 4.4548 | 146.7316 | 0.025064 | 0.21129
2076.4 | 0 | 1538495.7946 | 38376106.9412 | 73.1607 | 4.4423 | 146.3213 | 0.024994 | 0.2107
2076.5 | 0 | 1538495.7946 | 38268804.1358 | 72.9561 | 4.4299 | 145.9122 | 0.024924 | 0.21011
2076.6 | 0 | 1538495.7946 | 38161801.358 | 72.7521 | 4.4175 | 145.5042 | 0.024854 | 0.20953
2076.7 | 0 | 1538495.7946 | 38055097.7689 | 72.5487 | 4.4052 | 145.0974 | 0.024785 | 0.20894
2076.8 | 0 | 1538495.7946 | 37948692.532 | 72.3458 | 4.3928 | 144.6917 | 0.024716 | 0.20836
2076.9 | 0 | 1538495.7946 | 37842584.8131 | 72.1435 | 4.3806 | 144.2871 | 0.024647 | 0.20777
2077 | 0 | 1538495.7946 | 37736773.7802 | 71.9418 | 4.3683 | 143.8837 | 0.024578 | 0.20719
2077.1 | 0 | 1538495.7946 | 37631258.6038 | 71.7407 | 4.3561 | 143.4813 | 0.024509 | 0.20661
2077.2 | 0 | 1538495.7946 | 37526038.4566 | 71.5401 | 4.3439 | 143.0802 | 0.02444 | 0.20604
2077.3 | 0 | 1538495.7946 | 37421112.5138 | 71.34 | 4.3318 | 142.6801 | 0.024372 | 0.20546
2077.4 | 0 | 1538495.7946 | 37316479.9527 | 71.1406 | 4.3197 | 142.2811 | 0.024304 | 0.20488
2077.5 | 0 | 1538495.7946 | 37212139.953 | 70.9417 | 4.3076 | 141.8833 | 0.024236 | 0.20431
2077.6 | 0 | 1538495.7946 | 37108091.6967 | 70.7433 | 4.2955 | 141.4866 | 0.024168 | 0.20374
2077.7 | 0 | 1538495.7946 | 37004334.368 | 70.5455 | 4.2835 | 141.091 | 0.024101 | 0.20317
2077.8 | 0 | 1538495.7946 | 36900867.1535 | 70.3482 | 4.2715 | 140.6965 | 0.024033 | 0.2026
2077.9 | 0 | 1538495.7946 | 36797689.2419 | 70.1515 | 4.2596 | 140.3031 | 0.023966 | 0.20204
2078 | 0 | 1538495.7946 | 36694799.8245 | 69.9554 | 4.2477 | 139.9108 | 0.023899 | 0.20147
2078.1 | 0 | 1538495.7946 | 36592198.0944 | 69.7598 | 4.2358 | 139.5196 | 0.023832 | 0.20091
2078.2 | 0 | 1538495.7946 | 36489883.2474 | 69.5647 | 4.224 | 139.1295 | 0.023766 | 0.20035
2078.3 | 0 | 1538495.7946 | 36387854.4812 | 69.3702 | 4.2122 | 138.7405 | 0.023699 | 0.19979
2078.4 | 0 | 1538495.7946 | 36286110.996 | 69.1763 | 4.2004 | 138.3525 | 0.023633 | 0.19923
2078.5 | 0 | 1538495.7946 | 36184651.9941 | 68.9828 | 4.1886 | 137.9657 | 0.023567 | 0.19867
2078.6 | 0 | 1538495.7946 | 36083476.6801 | 68.79 | 4.1769 | 137.5799 | 0.023501 | 0.19812
2078.7 | 0 | 1538495.7946 | 35982584.2607 | 68.5976 | 4.1652 | 137.1952 | 0.023435 | 0.19756
2078.8 | 0 | 1538495.7946 | 35881973.9449 | 68.4058 | 4.1536 | 136.8116 | 0.02337 | 0.19701
2078.9 | 0 | 1538495.7946 | 35781644.944 | 68.2145 | 4.142 | 136.4291 | 0.023304 | 0.19646
2079 | 0 | 1538495.7946 | 35681596.4714 | 68.0238 | 4.1304 | 136.0476 | 0.023239 | 0.19591
2079.1 | 0 | 1538495.7946 | 35581827.7427 | 67.8336 | 4.1189 | 135.6672 | 0.023174 | 0.19536
2079.2 | 0 | 1538495.7946 | 35482337.9757 | 67.6439 | 4.1073 | 135.2879 | 0.023109 | 0.19481
2079.3 | 0 | 1538495.7946 | 35383126.3904 | 67.4548 | 4.0959 | 134.9096 | 0.023045 | 0.19427
2079.4 | 0 | 1538495.7946 | 35284192.209 | 67.2662 | 4.0844 | 134.5324 | 0.02298 | 0.19373
2079.5 | 0 | 1538495.7946 | 35185534.6558 | 67.0781 | 4.073 | 134.1562 | 0.022916 | 0.19318
2079.6 | 0 | 1538495.7946 | 35087152.9574 | 66.8906 | 4.0616 | 133.7811 | 0.022852 | 0.19264
2079.7 | 0 | 1538495.7946 | 34989046.3425 | 66.7035 | 4.0502 | 133.4071 | 0.022788 | 0.19211
2079.8 | 0 | 1538495.7946 | 34891214.0419 | 66.517 | 4.0389 | 133.034 | 0.022724 | 0.19157
2079.9 | 0 | 1538495.7946 | 34793655.2886 | 66.331 | 4.0276 | 132.6621 | 0.022661 | 0.19103
2080 | 0 | 1538495.7946 | 34696369.3177 | 66.1456 | 4.0164 | 132.2911 | 0.022597 | 0.1905
2080.1 | 0 | 1538495.7946 | 34599355.3665 | 65.9606 | 4.0051 | 131.9212 | 0.022534 | 0.18997
2080.2 | 0 | 1538495.7946 | 34502612.6745 | 65.7762 | 3.9939 | 131.5524 | 0.022471 | 0.18944
2080.3 | 0 | 1538495.7946 | 34406140.4831 | 65.5923 | 3.9828 | 131.1845 | 0.022408 | 0.18891
2080.4 | 0 | 1538495.7946 | 34309938.036 | 65.4089 | 3.9716 | 130.8177 | 0.022346 | 0.18838
2080.5 | 0 | 1538495.7946 | 34214004.579 | 65.226 | 3.9605 | 130.452 | 0.022283 | 0.18785
2080.6 | 0 | 1538495.7946 | 34118339.36 | 65.0436 | 3.9494 | 130.0872 | 0.022221 | 0.18733
2080.7 | 0 | 1538495.7946 | 34022941.6289 | 64.8617 | 3.9384 | 129.7235 | 0.022159 | 0.1868
2080.8 | 0 | 1538495.7946 | 33927810.6379 | 64.6804 | 3.9274 | 129.3608 | 0.022097 | 0.18628
2080.9 | 0 | 1538495.7946 | 33832945.6411 | 64.4995 | 3.9164 | 128.999 | 0.022035 | 0.18576
2081 | 0 | 1538495.7946 | 33738345.8948 | 64.3192 | 3.9055 | 128.6384 | 0.021974 | 0.18524
2081.1 | 0 | 1538495.7946 | 33644010.6572 | 64.1393 | 3.8945 | 128.2787 | 0.021912 | 0.18472
2081.2 | 0 | 1538495.7946 | 33549939.1889 | 63.96 | 3.8837 | 127.92 | 0.021851 | 0.1842
2081.3 | 0 | 1538495.7946 | 33456130.7523 | 63.7812 | 3.8728 | 127.5623 | 0.02179 | 0.18369
2081.4 | 0 | 1538495.7946 | 33362584.6119 | 63.6028 | 3.862 | 127.2056 | 0.021729 | 0.18318
2081.5 | 0 | 1538495.7946 | 33269300.0343 | 63.425 | 3.8512 | 126.85 | 0.021668 | 0.18266
2081.6 | 0 | 1538495.7946 | 33176276.2882 | 63.2476 | 3.8404 | 126.4953 | 0.021607 | 0.18215
2081.7 | 0 | 1538495.7946 | 33083512.6443 | 63.0708 | 3.8297 | 126.1416 | 0.021547 | 0.18164
2081.8 | 0 | 1538495.7946 | 32991008.3753 | 62.8944 | 3.819 | 125.7889 | 0.021487 | 0.18114
2081.9 | 0 | 1538495.7946 | 32898762.756 | 62.7186 | 3.8083 | 125.4372 | 0.021427 | 0.18063
2082 | 0 | 1538495.7946 | 32806775.0632 | 62.5432 | 3.7976 | 125.0864 | 0.021367 | 0.18012
2082.1 | 0 | 1538495.7946 | 32715044.5756 | 62.3683 | 3.787 | 124.7367 | 0.021307 | 0.17962
2082.2 | 0 | 1538495.7946 | 32623570.5742 | 62.194 | 3.7764 | 124.3879 | 0.021247 | 0.17912
2082.3 | 0 | 1538495.7946 | 32532352.3417 | 62.0201 | 3.7659 | 124.0401 | 0.021188 | 0.17862
2082.4 | 0 | 1538495.7946 | 32441389.163 | 61.8466 | 3.7553 | 123.6933 | 0.021129 | 0.17812
2082.5 | 0 | 1538495.7946 | 32350680.325 | 61.6737 | 3.7448 | 123.3474 | 0.02107 | 0.17762
2082.6 | 0 | 1538495.7946 | 32260225.1165 | 61.5013 | 3.7344 | 123.0025 | 0.021011 | 0.17712
2082.7 | 0 | 1538495.7946 | 32170022.8283 | 61.3293 | 3.7239 | 122.6586 | 0.020952 | 0.17663
2082.8 | 0 | 1538495.7946 | 32080072.7532 | 61.1578 | 3.7135 | 122.3157 | 0.020893 | 0.17613
2082.9 | 0 | 1538495.7946 | 31990374.1861 | 60.9868 | 3.7031 | 121.9736 | 0.020835 | 0.17564
2083 | 0 | 1538495.7946 | 31900926.4237 | 60.8163 | 3.6928 | 121.6326 | 0.020777 | 0.17515
2083.1 | 0 | 1538495.7946 | 31811728.7647 | 60.6463 | 3.6824 | 121.2925 | 0.020719 | 0.17466
2083.2 | 0 | 1538495.7946 | 31722780.5098 | 60.4767 | 3.6721 | 120.9534 | 0.020661 | 0.17417
2083.3 | 0 | 1538495.7946 | 31634080.9617 | 60.3076 | 3.6619 | 120.6152 | 0.020603 | 0.17369
2083.4 | 0 | 1538495.7946 | 31545629.425 | 60.139 | 3.6516 | 120.2779 | 0.020545 | 0.1732
2083.5 | 0 | 1538495.7946 | 31457425.2061 | 59.9708 | 3.6414 | 119.9416 | 0.020488 | 0.17272
2083.6 | 0 | 1538495.7946 | 31369467.6136 | 59.8031 | 3.6312 | 119.6062 | 0.020431 | 0.17223
2083.7 | 0 | 1538495.7946 | 31281755.9579 | 59.6359 | 3.6211 | 119.2718 | 0.020374 | 0.17175
2083.8 | 0 | 1538495.7946 | 31194289.5514 | 59.4692 | 3.611 | 118.9383 | 0.020317 | 0.17127
2083.9 | 0 | 1538495.7946 | 31107067.7082 | 59.3029 | 3.6009 | 118.6058 | 0.02026 | 0.17079
2084 | 0 | 1538495.7946 | 31020089.7446 | 59.1371 | 3.5908 | 118.2741 | 0.020203 | 0.17031
2084.1 | 0 | 1538495.7946 | 30933354.9786 | 58.9717 | 3.5808 | 117.9434 | 0.020147 | 0.16984
2084.2 | 0 | 1538495.7946 | 30846862.7304 | 58.8068 | 3.5708 | 117.6136 | 0.02009 | 0.16936
2084.3 | 0 | 1538495.7946 | 30760612.3216 | 58.6424 | 3.5608 | 117.2848 | 0.020034 | 0.16889
2084.4 | 0 | 1538495.7946 | 30674603.0763 | 58.4784 | 3.5508 | 116.9568 | 0.019978 | 0.16842
2084.5 | 0 | 1538495.7946 | 30588834.32 | 58.3149 | 3.5409 | 116.6298 | 0.019922 | 0.16795
2084.6 | 0 | 1538495.7946 | 30503305.3803 | 58.1519 | 3.531 | 116.3037 | 0.019867 | 0.16748
2084.7 | 0 | 1538495.7946 | 30418015.5866 | 57.9893 | 3.5211 | 115.9785 | 0.019811 | 0.16701
2084.8 | 0 | 1538495.7946 | 30332964.2704 | 57.8271 | 3.5113 | 115.6542 | 0.019756 | 0.16654
2084.9 | 0 | 1538495.7946 | 30248150.7648 | 57.6654 | 3.5014 | 115.3309 | 0.0197 | 0.16608
2085 | 0 | 1538495.7946 | 30163574.4048 | 57.5042 | 3.4917 | 115.0084 | 0.019645 | 0.16561
2085.1 | 0 | 1538495.7946 | 30079234.5274 | 57.3434 | 3.4819 | 114.6868 | 0.01959 | 0.16515
2085.2 | 0 | 1538495.7946 | 29995130.4713 | 57.1831 | 3.4722 | 114.3661 | 0.019536 | 0.16469
2085.3 | 0 | 1538495.7946 | 29911261.5772 | 57.0232 | 3.4624 | 114.0464 | 0.019481 | 0.16423
2085.4 | 0 | 1538495.7946 | 29827627.1876 | 56.8637 | 3.4528 | 113.7275 | 0.019426 | 0.16377
2085.5 | 0 | 1538495.7946 | 29744226.6467 | 56.7047 | 3.4431 | 113.4095 | 0.019372 | 0.16331
2085.6 | 0 | 1538495.7946 | 29661059.3007 | 56.5462 | 3.4335 | 113.0924 | 0.019318 | 0.16285
2085.7 | 0 | 1538495.7946 | 29578124.4976 | 56.3881 | 3.4239 | 112.7762 | 0.019264 | 0.1624
2085.8 | 0 | 1538495.7946 | 29495421.5871 | 56.2304 | 3.4143 | 112.4608 | 0.01921 | 0.16194
2085.9 | 0 | 1538495.7946 | 29412949.9209 | 56.0732 | 3.4048 | 112.1464 | 0.019156 | 0.16149
2086 | 0 | 1538495.7946 | 29330708.8523 | 55.9164 | 3.3952 | 111.8328 | 0.019103 | 0.16104
2086.1 | 0 | 1538495.7946 | 29248697.7367 | 55.7601 | 3.3858 | 111.5201 | 0.019049 | 0.16059
2086.2 | 0 | 1538495.7946 | 29166915.931 | 55.6042 | 3.3763 | 111.2083 | 0.018996 | 0.16014
2086.3 | 0 | 1538495.7946 | 29085362.7941 | 55.4487 | 3.3668 | 110.8974 | 0.018943 | 0.15969
2086.4 | 0 | 1538495.7946 | 29004037.6865 | 55.2936 | 3.3574 | 110.5873 | 0.01889 | 0.15925
2086.5 | 0 | 1538495.7946 | 28922939.9708 | 55.139 | 3.348 | 110.2781 | 0.018837 | 0.1588
2086.6 | 0 | 1538495.7946 | 28842069.011 | 54.9849 | 3.3387 | 109.9697 | 0.018785 | 0.15836
2086.7 | 0 | 1538495.7946 | 28761424.1733 | 54.8311 | 3.3293 | 109.6622 | 0.018732 | 0.15791
2086.8 | 0 | 1538495.7946 | 28681004.8252 | 54.6778 | 3.32 | 109.3556 | 0.01868 | 0.15747
2086.9 | 0 | 1538495.7946 | 28600810.3364 | 54.5249 | 3.3108 | 109.0498 | 0.018627 | 0.15703
2087 | 0 | 1538495.7946 | 28520840.0781 | 54.3725 | 3.3015 | 108.7449 | 0.018575 | 0.15659
2087.1 | 0 | 1538495.7946 | 28441093.4233 | 54.2204 | 3.2923 | 108.4409 | 0.018523 | 0.15615
2087.2 | 0 | 1538495.7946 | 28361569.7468 | 54.0688 | 3.2831 | 108.1377 | 0.018472 | 0.15572
2087.3 | 0 | 1538495.7946 | 28282268.4251 | 53.9176 | 3.2739 | 107.8353 | 0.01842 | 0.15528
2087.4 | 0 | 1538495.7946 | 28203188.8366 | 53.7669 | 3.2647 | 107.5338 | 0.018369 | 0.15485
2087.5 | 0 | 1538495.7946 | 28124330.3613 | 53.6166 | 3.2556 | 107.2331 | 0.018317 | 0.15442
2087.6 | 0 | 1538495.7946 | 28045692.3808 | 53.4666 | 3.2465 | 106.9333 | 0.018266 | 0.15398
2087.7 | 0 | 1538495.7946 | 27967274.2787 | 53.3171 | 3.2374 | 106.6343 | 0.018215 | 0.15355
2087.8 | 0 | 1538495.7946 | 27889075.4402 | 53.1681 | 3.2284 | 106.3361 | 0.018164 | 0.15312
2087.9 | 0 | 1538495.7946 | 27811095.2522 | 53.0194 | 3.2193 | 106.0388 | 0.018113 | 0.1527
2088 | 0 | 1538495.7946 | 27733333.1033 | 52.8712 | 3.2103 | 105.7423 | 0.018062 | 0.15227
2088.1 | 0 | 1538495.7946 | 27655788.3839 | 52.7233 | 3.2014 | 105.4466 | 0.018012 | 0.15184
2088.2 | 0 | 1538495.7946 | 27578460.486 | 52.5759 | 3.1924 | 105.1518 | 0.017962 | 0.15142
2088.3 | 0 | 1538495.7946 | 27501348.8034 | 52.4289 | 3.1835 | 104.8578 | 0.017911 | 0.151
2088.4 | 0 | 1538495.7946 | 27424452.7314 | 52.2823 | 3.1746 | 104.5646 | 0.017861 | 0.15057
2088.5 | 0 | 1538495.7946 | 27347771.6674 | 52.1361 | 3.1657 | 104.2722 | 0.017811 | 0.15015
2088.6 | 0 | 1538495.7946 | 27271305.01 | 51.9903 | 3.1569 | 103.9807 | 0.017762 | 0.14973
2088.7 | 0 | 1538495.7946 | 27195052.1598 | 51.845 | 3.148 | 103.6899 | 0.017712 | 0.14931
2088.8 | 0 | 1538495.7946 | 27119012.5189 | 51.7 | 3.1392 | 103.4 | 0.017662 | 0.1489
2088.9 | 0 | 1538495.7946 | 27043185.4912 | 51.5554 | 3.1304 | 103.1109 | 0.017613 | 0.14848
2089 | 0 | 1538495.7946 | 26967570.4823 | 51.4113 | 3.1217 | 102.8226 | 0.017564 | 0.14806
2089.1 | 0 | 1538495.7946 | 26892166.8992 | 51.2675 | 3.113 | 102.5351 | 0.017515 | 0.14765
2089.2 | 0 | 1538495.7946 | 26816974.1509 | 51.1242 | 3.1043 | 102.2484 | 0.017466 | 0.14724
2089.3 | 0 | 1538495.7946 | 26741991.6477 | 50.9812 | 3.0956 | 101.9625 | 0.017417 | 0.14683
2089.4 | 0 | 1538495.7946 | 26667218.802 | 50.8387 | 3.0869 | 101.6774 | 0.017368 | 0.14642
2089.5 | 0 | 1538495.7946 | 26592655.0273 | 50.6965 | 3.0783 | 101.3931 | 0.01732 | 0.14601
2089.6 | 0 | 1538495.7946 | 26518299.7392 | 50.5548 | 3.0697 | 101.1096 | 0.017271 | 0.1456
2089.7 | 0 | 1538495.7946 | 26444152.3547 | 50.4134 | 3.0611 | 100.8269 | 0.017223 | 0.14519
2089.8 | 0 | 1538495.7946 | 26370212.2925 | 50.2725 | 3.0525 | 100.545 | 0.017175 | 0.14478
2089.9 | 0 | 1538495.7946 | 26296478.9729 | 50.1319 | 3.044 | 100.2638 | 0.017127 | 0.14438
2090 | 0 | 1538495.7946 | 26222951.8179 | 49.9917 | 3.0355 | 99.9835 | 0.017079 | 0.14398
ASSUMED METHANE CONTENT OF LFG: |  |  |  |  | 50%
SELECTED k: |  |  |  |  | 0.028
SELECTED Lo (for organic waste only): |  |  |  |  | 5824.9199 | cu ft/ton
[5 empty] | 0.031214 | cu m/Mg per cu ft/ton (cu ft/ton ==> cu m/Mg)

## Calcs4b (hidden)
0.5 | Year delay before methane generation. |  |  |  | 0.5 | years decay during lag period
1.1%
[9 empty] | 1990 | 0
|  | Refuse | Methane Generation |  |  | LFG |  |  | 1991 | 0
| Disposal Rate | In-Place |  |  |  | Generation |  |  | 1992 | 0
Year | (tons/yr) | (tons) | cf/yr | (cfm) | (mmBtu/hr) | (cfm) | (cf/lb-yr) | (mmcf/day) | 1993 | 0
1990 | 0 | 0 | 0 | 0 | 0 | 0 | #DIV/0! | 0 | 1994 | 0
1990.1 | 0 | 0 | 0 | 0 | 0 | 0 | #DIV/0! | 0 | 1995 | 0
1990.2 | 0 | 0 | 0 | 0 | 0 | 0 | #DIV/0! | 0 | 1996 | 0
1990.3 | 0 | 0 | 0 | 0 | 0 | 0 | #DIV/0! | 0 | 1997 | 0
1990.4 | 0 | 0 | 0 | 0 | 0 | 0 | #DIV/0! | 0 | 1998 | 0
1990.5 | 0 | 0 | 0 | 0 | 0 | 0 | #DIV/0! | 0 | 1999 | 0
1990.6 | 0 | 0 | 0 | 0 | 0 | 0 | #DIV/0! | 0 | 2000 | 0
1990.7 | 0 | 0 | 0 | 0 | 0 | 0 | #DIV/0! | 0 | 2001 | 1.3903
1990.8 | 0 | 0 | 0 | 0 | 0 | 0 | #DIV/0! | 0 | 2002 | 2.7892
1990.9 | 0 | 0 | 0 | 0 | 0 | 0 | #DIV/0! | 0 | 2003 | 4.1969
1991 | 0 | 0 | 0 | 0 | 0 | 0 | #DIV/0! | 0 | 2004 | 5.614
1991.1 | 0 | 0 | 0 | 0 | 0 | 0 | #DIV/0! | 0 | 2005 | 7.0409
1991.2 | 0 | 0 | 0 | 0 | 0 | 0 | #DIV/0! | 0 | 2006 | 8.478
1991.3 | 0 | 0 | 0 | 0 | 0 | 0 | #DIV/0! | 0 | 2007 | 9.9259
1991.4 | 0 | 0 | 0 | 0 | 0 | 0 | #DIV/0! | 0 | 2008 | 11.3849
1991.5 | 0 | 0 | 0 | 0 | 0 | 0 | #DIV/0! | 0 | 2009 | 12.8557
1991.6 | 0 | 0 | 0 | 0 | 0 | 0 | #DIV/0! | 0 | 2010 | 14.3385
1991.7 | 0 | 0 | 0 | 0 | 0 | 0 | #DIV/0! | 0 | 2011 | 15.8339
1991.8 | 0 | 0 | 0 | 0 | 0 | 0 | #DIV/0! | 0 | 2012 | 17.3425
1991.9 | 0 | 0 | 0 | 0 | 0 | 0 | #DIV/0! | 0 | 2013 | 18.9426
1992 | 0 | 0 | 0 | 0 | 0 | 0 | #DIV/0! | 0 | 2014 | 20.5573
1992.1 | 0 | 0 | 0 | 0 | 0 | 0 | #DIV/0! | 0 | 2015 | 22.1871
1992.2 | 0 | 0 | 0 | 0 | 0 | 0 | #DIV/0! | 0 | 2016 | 23.8326
1992.3 | 0 | 0 | 0 | 0 | 0 | 0 | #DIV/0! | 0 | 2017 | 25.4942
1992.4 | 0 | 0 | 0 | 0 | 0 | 0 | #DIV/0! | 0 | 2018 | 25.1398
1992.5 | 0 | 0 | 0 | 0 | 0 | 0 | #DIV/0! | 0 | 2019 | 24.7903
1992.6 | 0 | 0 | 0 | 0 | 0 | 0 | #DIV/0! | 0 | 2020 | 24.4456
1992.7 | 0 | 0 | 0 | 0 | 0 | 0 | #DIV/0! | 0 | 2021 | 24.1058
1992.8 | 0 | 0 | 0 | 0 | 0 | 0 | #DIV/0! | 0 | 2022 | 23.7706
1992.9 | 0 | 0 | 0 | 0 | 0 | 0 | #DIV/0! | 0 | 2023 | 23.4402
1993 | 0 | 0 | 0 | 0 | 0 | 0 | #DIV/0! | 0 | 2024 | 23.1143
1993.1 | 0 | 0 | 0 | 0 | 0 | 0 | #DIV/0! | 0 | 2025 | 22.793
1993.2 | 0 | 0 | 0 | 0 | 0 | 0 | #DIV/0! | 0 | 2026 | 22.4761
1993.3 | 0 | 0 | 0 | 0 | 0 | 0 | #DIV/0! | 0 | 2027 | 22.1636
1993.4 | 0 | 0 | 0 | 0 | 0 | 0 | #DIV/0! | 0 | 2028 | 21.8555
1993.5 | 0 | 0 | 0 | 0 | 0 | 0 | #DIV/0! | 0 | 2029 | 21.5516
1993.6 | 0 | 0 | 0 | 0 | 0 | 0 | #DIV/0! | 0 | 2030 | 21.252
1993.7 | 0 | 0 | 0 | 0 | 0 | 0 | #DIV/0! | 0 | 2031 | 20.9566
1993.8 | 0 | 0 | 0 | 0 | 0 | 0 | #DIV/0! | 0 | 2032 | 20.6652
1993.9 | 0 | 0 | 0 | 0 | 0 | 0 | #DIV/0! | 0 | 2033 | 20.3779
1994 | 0 | 0 | 0 | 0 | 0 | 0 | #DIV/0! | 0 | 2034 | 20.0946
1994.1 | 0 | 0 | 0 | 0 | 0 | 0 | #DIV/0! | 0 | 2035 | 19.8152
1994.2 | 0 | 0 | 0 | 0 | 0 | 0 | #DIV/0! | 0 | 2036 | 19.5398
1994.3 | 0 | 0 | 0 | 0 | 0 | 0 | #DIV/0! | 0 | 2037 | 19.2681
1994.4 | 0 | 0 | 0 | 0 | 0 | 0 | #DIV/0! | 0 | 2038 | 19.0002
1994.5 | 0 | 0 | 0 | 0 | 0 | 0 | #DIV/0! | 0 | 2039 | 18.7361
1994.6 | 0 | 0 | 0 | 0 | 0 | 0 | #DIV/0! | 0 | 2040 | 18.4756
1994.7 | 0 | 0 | 0 | 0 | 0 | 0 | #DIV/0! | 0 | 2041 | 18.2188
1994.8 | 0 | 0 | 0 | 0 | 0 | 0 | #DIV/0! | 0 | 2042 | 17.9655
1994.9 | 0 | 0 | 0 | 0 | 0 | 0 | #DIV/0! | 0 | 2043 | 17.7157
1995 | 0 | 0 | 0 | 0 | 0 | 0 | #DIV/0! | 0 | 2044 | 17.4694
1995.1 | 0 | 0 | 0 | 0 | 0 | 0 | #DIV/0! | 0 | 2045 | 17.2265
1995.2 | 0 | 0 | 0 | 0 | 0 | 0 | #DIV/0! | 0 | 2046 | 16.9871
1995.3 | 0 | 0 | 0 | 0 | 0 | 0 | #DIV/0! | 0 | 2047 | 16.7509
1995.4 | 0 | 0 | 0 | 0 | 0 | 0 | #DIV/0! | 0 | 2048 | 16.518
1995.5 | 0 | 0 | 0 | 0 | 0 | 0 | #DIV/0! | 0 | 2049 | 16.2884
1995.6 | 0 | 0 | 0 | 0 | 0 | 0 | #DIV/0! | 0 | 2050 | 16.0619
1995.7 | 0 | 0 | 0 | 0 | 0 | 0 | #DIV/0! | 0 | 2051 | 15.8386
1995.8 | 0 | 0 | 0 | 0 | 0 | 0 | #DIV/0! | 0 | 2052 | 15.6184
1995.9 | 0 | 0 | 0 | 0 | 0 | 0 | #DIV/0! | 0 | 2053 | 15.4013
1996 | 0 | 0 | 0 | 0 | 0 | 0 | #DIV/0! | 0 | 2054 | 15.1872
1996.1 | 0 | 0 | 0 | 0 | 0 | 0 | #DIV/0! | 0 | 2055 | 14.976
1996.2 | 0 | 0 | 0 | 0 | 0 | 0 | #DIV/0! | 0 | 2056 | 14.7678
1996.3 | 0 | 0 | 0 | 0 | 0 | 0 | #DIV/0! | 0 | 2057 | 14.5625
1996.4 | 0 | 0 | 0 | 0 | 0 | 0 | #DIV/0! | 0 | 2058 | 14.3601
1996.5 | 0 | 0 | 0 | 0 | 0 | 0 | #DIV/0! | 0 | 2059 | 14.1604
1996.6 | 0 | 0 | 0 | 0 | 0 | 0 | #DIV/0! | 0 | 2060 | 13.9636
1996.7 | 0 | 0 | 0 | 0 | 0 | 0 | #DIV/0! | 0 | 2061 | 13.7694
1996.8 | 0 | 0 | 0 | 0 | 0 | 0 | #DIV/0! | 0 | 2062 | 13.578
1996.9 | 0 | 0 | 0 | 0 | 0 | 0 | #DIV/0! | 0 | 2063 | 13.3892
1997 | 0 | 0 | 0 | 0 | 0 | 0 | #DIV/0! | 0 | 2064 | 13.2031
1997.1 | 0 | 0 | 0 | 0 | 0 | 0 | #DIV/0! | 0 | 2065 | 13.0195
1997.2 | 0 | 0 | 0 | 0 | 0 | 0 | #DIV/0! | 0 | 2066 | 12.8385
1997.3 | 0 | 0 | 0 | 0 | 0 | 0 | #DIV/0! | 0 | 2067 | 12.6601
1997.4 | 0 | 0 | 0 | 0 | 0 | 0 | #DIV/0! | 0 | 2068 | 12.484
1997.5 | 0 | 0 | 0 | 0 | 0 | 0 | #DIV/0! | 0 | 2069 | 12.3105
1997.6 | 0 | 0 | 0 | 0 | 0 | 0 | #DIV/0! | 0 | 2070 | 12.1393
1997.7 | 0 | 0 | 0 | 0 | 0 | 0 | #DIV/0! | 0 | 2071 | 11.9706
1997.8 | 0 | 0 | 0 | 0 | 0 | 0 | #DIV/0! | 0 | 2072 | 11.8042
1997.9 | 0 | 0 | 0 | 0 | 0 | 0 | #DIV/0! | 0 | 2073 | 11.64
1998 | 0 | 0 | 0 | 0 | 0 | 0 | #DIV/0! | 0 | 2074 | 11.4782
1998.1 | 0 | 0 | 0 | 0 | 0 | 0 | #DIV/0! | 0 | 2075 | 11.3186
1998.2 | 0 | 0 | 0 | 0 | 0 | 0 | #DIV/0! | 0 | 2076 | 11.1613
1998.3 | 0 | 0 | 0 | 0 | 0 | 0 | #DIV/0! | 0 | 2077 | 11.0061
1998.4 | 0 | 0 | 0 | 0 | 0 | 0 | #DIV/0! | 0 | 2078 | 10.8531
1998.5 | 0 | 0 | 0 | 0 | 0 | 0 | #DIV/0! | 0 | 2079 | 10.7022
1998.6 | 0 | 0 | 0 | 0 | 0 | 0 | #DIV/0! | 0 | 2080 | 10.5534
1998.7 | 0 | 0 | 0 | 0 | 0 | 0 | #DIV/0! | 0 | 2081 | 10.4067
1998.8 | 0 | 0 | 0 | 0 | 0 | 0 | #DIV/0! | 0 | 2082 | 10.262
1998.9 | 0 | 0 | 0 | 0 | 0 | 0 | #DIV/0! | 0 | 2083 | 10.1194
1999 | 0 | 0 | 0 | 0 | 0 | 0 | #DIV/0! | 0 | 2084 | 9.9787
1999.1 | 0 | 0 | 0 | 0 | 0 | 0 | #DIV/0! | 0 | 2085 | 9.84
1999.2 | 0 | 0 | 0 | 0 | 0 | 0 | #DIV/0! | 0 | 2086 | 9.7032
1999.3 | 0 | 0 | 0 | 0 | 0 | 0 | #DIV/0! | 0 | 2087 | 9.5683
1999.4 | 0 | 0 | 0 | 0 | 0 | 0 | #DIV/0! | 0 | 2088 | 9.4352
1999.5 | 0 | 0 | 0 | 0 | 0 | 0 | #DIV/0! | 0 | 2089 | 9.3041
1999.6 | 0 | 0 | 0 | 0 | 0 | 0 | #DIV/0! | 0
1999.7 | 0 | 0 | 0 | 0 | 0 | 0 | #DIV/0! | 0
1999.8 | 0 | 0 | 0 | 0 | 0 | 0 | #DIV/0! | 0
1999.9 | 0 | 0 | 0 | 0 | 0 | 0 | #DIV/0! | 0
2000 | 412.0177 | 412.0177 | 0 | 0 | 0 | 0 | 0 | 0
2000.1 | 412.0177 | 824.0354 | 0 | 0 | 0 | 0 | 0 | 0
2000.2 | 412.0177 | 1236.0531 | 0 | 0 | 0 | 0 | 0 | 0
2000.3 | 412.0177 | 1648.0708 | 0 | 0 | 0 | 0 | 0 | 0
2000.4 | 412.0177 | 2060.0885 | 0 | 0 | 0 | 0 | 0 | 0
2000.5 | 412.0177 | 2472.1062 | 36694.7235 | 0.069955 | 0.0042477 | 0.13991 | 0.014873 | 0.00020147
2000.6 | 412.0177 | 2884.1239 | 73338.1103 | 0.13981 | 0.0084894 | 0.27963 | 0.025479 | 0.00040266
2000.7 | 412.0177 | 3296.1416 | 109930.2323 | 0.20957 | 0.012725 | 0.41914 | 0.033418 | 0.00060357
2000.8 | 412.0177 | 3708.1592 | 146471.1612 | 0.27923 | 0.016955 | 0.55847 | 0.039579 | 0.00080419
2000.9 | 412.0177 | 4120.1769 | 182960.9685 | 0.3488 | 0.021179 | 0.6976 | 0.044495 | 0.0010045
2001 | 420.2629 | 4540.4398 | 219399.7259 | 0.41827 | 0.025397 | 0.83653 | 0.048418 | 0.0012046
2001.1 | 420.2629 | 4960.7027 | 255787.5047 | 0.48764 | 0.029609 | 0.97527 | 0.051666 | 0.0014044
2001.2 | 420.2629 | 5380.9656 | 292124.3762 | 0.55691 | 0.033816 | 1.1138 | 0.054398 | 0.0016039
2001.3 | 420.2629 | 5801.2285 | 328410.4117 | 0.62609 | 0.038016 | 1.2522 | 0.056724 | 0.0018031
2001.4 | 420.2629 | 6221.4914 | 364645.6824 | 0.69516 | 0.04221 | 1.3903 | 0.058728 | 0.0020021
2001.5 | 420.2629 | 6641.7543 | 401564.5855 | 0.76555 | 0.046484 | 1.5311 | 0.060582 | 0.0022048
2001.6 | 420.2629 | 7062.0172 | 438431.8384 | 0.83583 | 0.050752 | 1.6717 | 0.062208 | 0.0024072
2001.7 | 420.2629 | 7482.2801 | 475247.5132 | 0.90602 | 0.055013 | 1.812 | 0.063644 | 0.0026093
2001.8 | 420.2629 | 7902.543 | 512011.6821 | 0.97611 | 0.059269 | 1.9522 | 0.064921 | 0.0028112
2001.9 | 420.2629 | 8322.8059 | 548724.4172 | 1.0461 | 0.063519 | 2.0922 | 0.066063 | 0.0030128
2002 | 428.6657 | 8751.4717 | 585385.7905 | 1.116 | 0.067763 | 2.232 | 0.067024 | 0.003214
2002.1 | 428.6657 | 9180.1374 | 621995.8737 | 1.1858 | 0.072001 | 2.3716 | 0.067891 | 0.003415
2002.2 | 428.6657 | 9608.8031 | 658554.7387 | 1.2555 | 0.076233 | 2.511 | 0.068674 | 0.0036158
2002.3 | 428.6657 | 10037.4688 | 695062.4571 | 1.3251 | 0.080459 | 2.6502 | 0.069386 | 0.0038162
2002.4 | 428.6657 | 10466.1346 | 731519.1004 | 1.3946 | 0.084679 | 2.7892 | 0.070034 | 0.0040164
2002.5 | 428.6657 | 10894.8003 | 768673.1051 | 1.4654 | 0.08898 | 2.9308 | 0.070696 | 0.0042204
2002.6 | 428.6657 | 11323.466 | 805775.1307 | 1.5361 | 0.093274 | 3.0723 | 0.071303 | 0.0044241
2002.7 | 428.6657 | 11752.1318 | 842825.2498 | 1.6068 | 0.097563 | 3.2135 | 0.071861 | 0.0046275
2002.8 | 428.6657 | 12180.7975 | 879823.5349 | 1.6773 | 0.10185 | 3.3546 | 0.072376 | 0.0048306
2002.9 | 428.6657 | 12609.4632 | 916770.0588 | 1.7477 | 0.10612 | 3.4955 | 0.072851 | 0.0050335
2003 | 437.2383 | 13046.7015 | 953664.8936 | 1.8181 | 0.11039 | 3.6362 | 0.073243 | 0.0052361
2003.1 | 437.2383 | 13483.9399 | 990508.1119 | 1.8883 | 0.11466 | 3.7766 | 0.073606 | 0.0054384
2003.2 | 437.2383 | 13921.1782 | 1027299.7857 | 1.9585 | 0.11892 | 3.9169 | 0.073942 | 0.0056404
2003.3 | 437.2383 | 14358.4165 | 1064039.9873 | 2.0285 | 0.12317 | 4.057 | 0.074255 | 0.0058421
2003.4 | 437.2383 | 14795.6548 | 1100728.7885 | 2.0984 | 0.12742 | 4.1969 | 0.074545 | 0.0060435
2003.5 | 437.2383 | 15232.8931 | 1138129.7449 | 2.1697 | 0.13175 | 4.3395 | 0.074865 | 0.0062489
2003.6 | 437.2383 | 15670.1315 | 1175478.3765 | 2.2409 | 0.13607 | 4.4819 | 0.075165 | 0.0064539
2003.7 | 437.2383 | 16107.3698 | 1212774.7567 | 2.312 | 0.14039 | 4.6241 | 0.075444 | 0.0066587
2003.8 | 437.2383 | 16544.6081 | 1250018.9584 | 2.3831 | 0.1447 | 4.7661 | 0.075706 | 0.0068632
2003.9 | 437.2383 | 16981.8464 | 1287211.0548 | 2.454 | 0.149 | 4.9079 | 0.075952 | 0.0070674
2004 | 445.9807 | 17427.8271 | 1324351.1186 | 2.5248 | 0.1533 | 5.0495 | 0.076143 | 0.0072713
2004.1 | 445.9807 | 17873.8077 | 1361439.2228 | 2.5955 | 0.1576 | 5.1909 | 0.076323 | 0.0074749
2004.2 | 445.9807 | 18319.7884 | 1398475.4399 | 2.6661 | 0.16188 | 5.3321 | 0.07649 | 0.0076783
2004.3 | 445.9807 | 18765.769 | 1435459.8426 | 2.7366 | 0.16616 | 5.4732 | 0.076647 | 0.0078813
2004.4 | 445.9807 | 19211.7497 | 1472392.5034 | 2.807 | 0.17044 | 5.614 | 0.076794 | 0.0080841
2004.5 | 445.9807 | 19657.7304 | 1510052.0966 | 2.8788 | 0.1748 | 5.7576 | 0.076972 | 0.0082909
2004.6 | 445.9807 | 20103.711 | 1547659.0033 | 2.9505 | 0.17915 | 5.901 | 0.077138 | 0.0084974
2004.7 | 445.9807 | 20549.6917 | 1585213.2971 | 3.0221 | 0.1835 | 6.0441 | 0.077296 | 0.0087036
2004.8 | 445.9807 | 20995.6723 | 1622715.0517 | 3.0936 | 0.18784 | 6.1871 | 0.077443 | 0.0089095
2004.9 | 445.9807 | 21441.653 | 1660164.3406 | 3.165 | 0.19218 | 6.3299 | 0.077583 | 0.0091151
2005 | 454.9049 | 21896.5579 | 1697561.2372 | 3.2363 | 0.19651 | 6.4725 | 0.077682 | 0.0093204
2005.1 | 454.9049 | 22351.4628 | 1734905.8147 | 3.3074 | 0.20083 | 6.6149 | 0.077775 | 0.0095254
2005.2 | 454.9049 | 22806.3676 | 1772198.1464 | 3.3785 | 0.20514 | 6.7571 | 0.077862 | 0.0097302
2005.3 | 454.9049 | 23261.2725 | 1809438.3054 | 3.4495 | 0.20946 | 6.8991 | 0.077944 | 0.0099347
2005.4 | 454.9049 | 23716.1774 | 1846626.3646 | 3.5204 | 0.21376 | 7.0409 | 0.07802 | 0.010139
2005.5 | 454.9049 | 24171.0823 | 1884557.1974 | 3.5927 | 0.21815 | 7.1855 | 0.078124 | 0.010347
2005.6 | 454.9049 | 24625.9872 | 1922434.9641 | 3.665 | 0.22254 | 7.3299 | 0.078222 | 0.010555
2005.7 | 454.9049 | 25080.892 | 1960259.7391 | 3.7371 | 0.22691 | 7.4741 | 0.078315 | 0.010763
2005.8 | 454.9049 | 25535.7969 | 1998031.5964 | 3.8091 | 0.23129 | 7.6181 | 0.078402 | 0.01097
2005.9 | 454.9049 | 25990.7018 | 2035750.6102 | 3.881 | 0.23565 | 7.762 | 0.078484 | 0.011177
2006 | 463.9989 | 26454.7007 | 2073416.8542 | 3.9528 | 0.24001 | 7.9056 | 0.078534 | 0.011384
2006.1 | 463.9989 | 26918.6995 | 2111030.4024 | 4.0245 | 0.24437 | 8.049 | 0.07858 | 0.011591
2006.2 | 463.9989 | 27382.6984 | 2148591.3285 | 4.0961 | 0.24872 | 8.1922 | 0.078623 | 0.011797
2006.3 | 463.9989 | 27846.6972 | 2186099.7061 | 4.1676 | 0.25306 | 8.3352 | 0.078663 | 0.012003
2006.4 | 463.9989 | 28310.6961 | 2223555.6087 | 4.239 | 0.25739 | 8.478 | 0.078699 | 0.012208
2006.5 | 463.9989 | 28774.6949 | 2261769.0286 | 4.3119 | 0.26182 | 8.6237 | 0.078761 | 0.012418
2006.6 | 463.9989 | 29238.6938 | 2299928.9871 | 4.3846 | 0.26623 | 8.7692 | 0.078819 | 0.012628
2006.7 | 463.9989 | 29702.6926 | 2338035.5591 | 4.4573 | 0.27064 | 8.9145 | 0.078873 | 0.012837
2006.8 | 463.9989 | 30166.6915 | 2376088.8192 | 4.5298 | 0.27505 | 9.0596 | 0.078924 | 0.013046
2006.9 | 463.9989 | 30630.6904 | 2414088.842 | 4.6022 | 0.27945 | 9.2045 | 0.078971 | 0.013254
2007 | 473.2747 | 31103.9651 | 2452035.702 | 4.6746 | 0.28384 | 9.3492 | 0.078992 | 0.013463
2007.1 | 473.2747 | 31577.2398 | 2489929.4735 | 4.7468 | 0.28823 | 9.4937 | 0.079011 | 0.013671
2007.2 | 473.2747 | 32050.5145 | 2527770.2309 | 4.819 | 0.29261 | 9.6379 | 0.079027 | 0.013879
2007.3 | 473.2747 | 32523.7892 | 2565558.0483 | 4.891 | 0.29698 | 9.782 | 0.079041 | 0.014086
2007.4 | 473.2747 | 32997.0639 | 2603292.9998 | 4.9629 | 0.30135 | 9.9259 | 0.079053 | 0.014293
2007.5 | 473.2747 | 33470.3386 | 2641801.2765 | 5.0364 | 0.30581 | 10.0727 | 0.079088 | 0.014505
2007.6 | 473.2747 | 33943.6133 | 2680255.6794 | 5.1097 | 0.31026 | 10.2193 | 0.079121 | 0.014716
2007.7 | 473.2747 | 34416.888 | 2718656.2837 | 5.1829 | 0.3147 | 10.3658 | 0.079151 | 0.014927
2007.8 | 473.2747 | 34890.1627 | 2757003.1649 | 5.256 | 0.31914 | 10.512 | 0.079178 | 0.015137
2007.9 | 473.2747 | 35363.4374 | 2795296.3979 | 5.329 | 0.32358 | 10.658 | 0.079204 | 0.015347
2008 | 482.7446 | 35846.182 | 2833536.058 | 5.4019 | 0.328 | 10.8038 | 0.079206 | 0.015557
2008.1 | 482.7446 | 36328.9266 | 2871722.22 | 5.4747 | 0.33242 | 10.9494 | 0.079207 | 0.015767
2008.2 | 482.7446 | 36811.6712 | 2909854.9587 | 5.5474 | 0.33684 | 11.0948 | 0.079206 | 0.015976
2008.3 | 482.7446 | 37294.4157 | 2947934.349 | 5.62 | 0.34124 | 11.24 | 0.079204 | 0.016186
2008.4 | 482.7446 | 37777.1603 | 2985960.4655 | 5.6925 | 0.34565 | 11.3849 | 0.0792 | 0.016394
2008.5 | 482.7446 | 38259.9049 | 3024776.7781 | 5.7665 | 0.35014 | 11.5329 | 0.079218 | 0.016607
2008.6 | 482.7446 | 38742.6494 | 3063538.7859 | 5.8404 | 0.35463 | 11.6807 | 0.079233 | 0.01682
2008.7 | 482.7446 | 39225.394 | 3102246.5648 | 5.9142 | 0.35911 | 11.8283 | 0.079247 | 0.017033
2008.8 | 482.7446 | 39708.1386 | 3140900.1908 | 5.9878 | 0.36358 | 11.9757 | 0.079259 | 0.017245
2008.9 | 482.7446 | 40190.8831 | 3179499.7396 | 6.0614 | 0.36805 | 12.1229 | 0.079269 | 0.017457
2009 | 492.3963 | 40683.2794 | 3218045.2868 | 6.1349 | 0.37251 | 12.2698 | 0.079259 | 0.017669
2009.1 | 492.3963 | 41175.6758 | 3256536.908 | 6.2083 | 0.37697 | 12.4166 | 0.079248 | 0.01788
2009.2 | 492.3963 | 41668.0721 | 3294974.6786 | 6.2816 | 0.38142 | 12.5632 | 0.079236 | 0.018091
2009.3 | 492.3963 | 42160.4684 | 3333358.6741 | 6.3548 | 0.38586 | 12.7095 | 0.079223 | 0.018302
2009.4 | 492.3963 | 42652.8647 | 3371688.9695 | 6.4278 | 0.3903 | 12.8557 | 0.079208 | 0.018512
2009.5 | 492.3963 | 43145.261 | 3410825.2339 | 6.5024 | 0.39483 | 13.0049 | 0.079213 | 0.018727
2009.6 | 492.3963 | 43637.6573 | 3449906.7459 | 6.5769 | 0.39935 | 13.1539 | 0.079217 | 0.018942
2009.7 | 492.3963 | 44130.0536 | 3488933.582 | 6.6513 | 0.40387 | 13.3027 | 0.079219 | 0.019156
2009.8 | 492.3963 | 44622.4499 | 3527905.8189 | 6.7256 | 0.40838 | 13.4513 | 0.07922 | 0.01937
2009.9 | 492.3963 | 45114.8462 | 3566823.5327 | 6.7998 | 0.41289 | 13.5997 | 0.07922 | 0.019584
2010 | 502.2421 | 45617.0883 | 3605686.7999 | 6.8739 | 0.41738 | 13.7478 | 0.079201 | 0.019797
2010.1 | 502.2421 | 46119.3303 | 3644495.6966 | 6.9479 | 0.42188 | 13.8958 | 0.079182 | 0.02001
2010.2 | 502.2421 | 46621.5724 | 3683250.2988 | 7.0218 | 0.42636 | 14.0436 | 0.079162 | 0.020223
2010.3 | 502.2421 | 47123.8144 | 3721950.6826 | 7.0956 | 0.43084 | 14.1911 | 0.079141 | 0.020435
2010.4 | 502.2421 | 47626.0565 | 3760596.9237 | 7.1692 | 0.43532 | 14.3385 | 0.07912 | 0.020647
2010.5 | 502.2421 | 48128.2985 | 3800065.9701 | 7.2445 | 0.43989 | 14.489 | 0.079116 | 0.020864
2010.6 | 502.2421 | 48630.5406 | 3839479.7984 | 7.3196 | 0.44445 | 14.6393 | 0.079111 | 0.021081
2010.7 | 502.2421 | 49132.7826 | 3878838.4861 | 7.3947 | 0.449 | 14.7893 | 0.079105 | 0.021297
2010.8 | 502.2421 | 49635.0247 | 3918142.1101 | 7.4696 | 0.45355 | 14.9392 | 0.079098 | 0.021512
2010.9 | 502.2421 | 50137.2667 | 3957390.7475 | 7.5444 | 0.4581 | 15.0888 | 0.07909 | 0.021728
2011 | 512.2818 | 50649.5485 | 3996584.4753 | 7.6191 | 0.46263 | 15.2383 | 0.079065 | 0.021943
2011.1 | 512.2818 | 51161.8303 | 4035723.3703 | 7.6938 | 0.46716 | 15.3875 | 0.07904 | 0.022158
2011.2 | 512.2818 | 51674.1121 | 4074807.5092 | 7.7683 | 0.47169 | 15.5365 | 0.079014 | 0.022373
2011.3 | 512.2818 | 52186.3939 | 4113836.9685 | 7.8427 | 0.47621 | 15.6853 | 0.078988 | 0.022587
2011.4 | 512.2818 | 52698.6757 | 4152811.8249 | 7.917 | 0.48072 | 15.8339 | 0.078961 | 0.022801
2011.5 | 512.2818 | 53210.9575 | 4192626.305 | 7.9929 | 0.48533 | 15.9857 | 0.078951 | 0.023019
2011.6 | 512.2818 | 53723.2393 | 4232385.0839 | 8.0687 | 0.48993 | 16.1373 | 0.07894 | 0.023238
2011.7 | 512.2818 | 54235.5211 | 4272088.2394 | 8.1444 | 0.49453 | 16.2887 | 0.078928 | 0.023456
2011.8 | 512.2818 | 54747.8029 | 4311735.8494 | 8.2199 | 0.49911 | 16.4399 | 0.078915 | 0.023673
2011.9 | 512.2818 | 55260.0847 | 4351327.9915 | 8.2954 | 0.5037 | 16.5908 | 0.078901 | 0.023891
2012 | 545.6385 | 55805.7232 | 4390864.7435 | 8.3708 | 0.50827 | 16.7416 | 0.078839 | 0.024108
2012.1 | 545.6385 | 56351.3617 | 4430346.1827 | 8.4461 | 0.51284 | 16.8921 | 0.078778 | 0.024325
2012.2 | 545.6385 | 56897.0002 | 4469772.3866 | 8.5212 | 0.51741 | 17.0425 | 0.078717 | 0.024541
2012.3 | 545.6385 | 57442.6387 | 4509143.4324 | 8.5963 | 0.52197 | 17.1926 | 0.078656 | 0.024757
2012.4 | 545.6385 | 57988.2772 | 4548459.3973 | 8.6712 | 0.52652 | 17.3425 | 0.078595 | 0.024973
2012.5 | 545.6385 | 58533.9157 | 4590691.1408 | 8.7517 | 0.53141 | 17.5035 | 0.078586 | 0.025205
2012.6 | 545.6385 | 59079.5542 | 4632863.8011 | 8.8321 | 0.53629 | 17.6643 | 0.078575 | 0.025437
2012.7 | 545.6385 | 59625.1927 | 4674977.4611 | 8.9124 | 0.54116 | 17.8249 | 0.078564 | 0.025668
2012.8 | 545.6385 | 60170.8312 | 4717032.2031 | 8.9926 | 0.54603 | 17.9852 | 0.078552 | 0.025899
2012.9 | 545.6385 | 60716.4697 | 4759028.1098 | 9.0727 | 0.55089 | 18.1453 | 0.078539 | 0.026129
2013 | 556.5513 | 61273.021 | 4800965.2633 | 9.1526 | 0.55575 | 18.3052 | 0.078511 | 0.02636
2013.1 | 556.5513 | 61829.5723 | 4842843.7458 | 9.2325 | 0.56059 | 18.4649 | 0.078483 | 0.026589
2013.2 | 556.5513 | 62386.1235 | 4884663.6395 | 9.3122 | 0.56544 | 18.6244 | 0.078455 | 0.026819
2013.3 | 556.5513 | 62942.6748 | 4926425.0264 | 9.3918 | 0.57027 | 18.7836 | 0.078426 | 0.027048
2013.4 | 556.5513 | 63499.2261 | 4968127.9882 | 9.4713 | 0.5751 | 18.9426 | 0.078396 | 0.027277
2013.5 | 556.5513 | 64055.7773 | 5010744.5093 | 9.5525 | 0.58003 | 19.1051 | 0.078382 | 0.027511
2013.6 | 556.5513 | 64612.3286 | 5053301.409 | 9.6337 | 0.58496 | 19.2673 | 0.078367 | 0.027745
2013.7 | 556.5513 | 65168.8799 | 5095798.7708 | 9.7147 | 0.58988 | 19.4294 | 0.078351 | 0.027978
2013.8 | 556.5513 | 65725.4312 | 5138236.6778 | 9.7956 | 0.59479 | 19.5912 | 0.078334 | 0.028211
2013.9 | 556.5513 | 66281.9824 | 5180615.2134 | 9.8764 | 0.59969 | 19.7528 | 0.078317 | 0.028444
2014 | 567.6823 | 66849.6647 | 5222934.4605 | 9.9571 | 0.60459 | 19.9141 | 0.078287 | 0.028676
2014.1 | 567.6823 | 67417.347 | 5265194.5022 | 10.0376 | 0.60948 | 20.0753 | 0.078255 | 0.028908
2014.2 | 567.6823 | 67985.0293 | 5307395.4212 | 10.1181 | 0.61437 | 20.2362 | 0.078224 | 0.02914
2014.3 | 567.6823 | 68552.7116 | 5349537.3002 | 10.1984 | 0.61925 | 20.3968 | 0.078192 | 0.029371
2014.4 | 567.6823 | 69120.3939 | 5391620.2219 | 10.2786 | 0.62412 | 20.5573 | 0.07816 | 0.029603
2014.5 | 567.6823 | 69688.0762 | 5434635.6094 | 10.3607 | 0.6291 | 20.7213 | 0.078142 | 0.029839
2014.6 | 567.6823 | 70255.7585 | 5477590.8175 | 10.4425 | 0.63407 | 20.8851 | 0.078123 | 0.030075
2014.7 | 567.6823 | 70823.4408 | 5520485.9303 | 10.5243 | 0.63904 | 21.0486 | 0.078104 | 0.03031
2014.8 | 567.6823 | 71391.1231 | 5563321.0321 | 10.606 | 0.644 | 21.212 | 0.078084 | 0.030545
2014.9 | 567.6823 | 71958.8054 | 5606096.2066 | 10.6875 | 0.64895 | 21.3751 | 0.078064 | 0.03078
2015 | 579.0316 | 72537.837 | 5648811.5378 | 10.769 | 0.65389 | 21.5379 | 0.078031 | 0.031015
2015.1 | 579.0316 | 73116.8685 | 5691467.1094 | 10.8503 | 0.65883 | 21.7006 | 0.077997 | 0.031249
2015.2 | 579.0316 | 73695.9001 | 5734063.005 | 10.9315 | 0.66376 | 21.863 | 0.077963 | 0.031483
2015.3 | 579.0316 | 74274.9317 | 5776599.308 | 11.0126 | 0.66868 | 22.0252 | 0.07793 | 0.031716
2015.4 | 579.0316 | 74853.9633 | 5819076.1019 | 11.0936 | 0.6736 | 22.1871 | 0.077895 | 0.031949
2015.5 | 579.0316 | 75432.9948 | 5862504.2486 | 11.1763 | 0.67863 | 22.3527 | 0.077874 | 0.032188
2015.6 | 579.0316 | 76012.0264 | 5905871.6384 | 11.259 | 0.68365 | 22.518 | 0.077853 | 0.032426
2015.7 | 579.0316 | 76591.058 | 5949178.3564 | 11.3416 | 0.68866 | 22.6832 | 0.077831 | 0.032664
2015.8 | 579.0316 | 77170.0896 | 5992424.4874 | 11.424 | 0.69367 | 22.8481 | 0.077808 | 0.032901
2015.9 | 579.0316 | 77749.1211 | 6035610.1161 | 11.5064 | 0.69867 | 23.0127 | 0.077785 | 0.033138
2016 | 590.6112 | 78339.7324 | 6078735.3273 | 11.5886 | 0.70366 | 23.1771 | 0.077751 | 0.033375
2016.1 | 590.6112 | 78930.3436 | 6121800.2054 | 11.6707 | 0.70864 | 23.3413 | 0.077715 | 0.033612
2016.2 | 590.6112 | 79520.9549 | 6164804.8349 | 11.7527 | 0.71362 | 23.5053 | 0.07768 | 0.033848
2016.3 | 590.6112 | 80111.5661 | 6207749.3001 | 11.8345 | 0.71859 | 23.6691 | 0.077645 | 0.034083
2016.4 | 590.6112 | 80702.1773 | 6250633.685 | 11.9163 | 0.72356 | 23.8326 | 0.077609 | 0.034319
2016.5 | 590.6112 | 81292.7886 | 6294489.3705 | 11.9999 | 0.72863 | 23.9998 | 0.077585 | 0.03456
2016.6 | 590.6112 | 81883.3998 | 6338283.701 | 12.0834 | 0.7337 | 24.1668 | 0.077562 | 0.0348
2016.7 | 590.6112 | 82474.011 | 6382016.7623 | 12.1668 | 0.73877 | 24.3335 | 0.077538 | 0.03504
2016.8 | 590.6112 | 83064.6223 | 6425688.6402 | 12.25 | 0.74382 | 24.5 | 0.077513 | 0.03528
2016.9 | 590.6112 | 83655.2335 | 6469299.4202 | 12.3331 | 0.74887 | 24.6663 | 0.077488 | 0.035519
2017 | 0 | 83655.2335 | 6512849.1878 | 12.4162 | 0.75391 | 24.8323 | 0.07801 | 0.035759
2017.1 | 0 | 83655.2335 | 6556338.0285 | 12.4991 | 0.75894 | 24.9982 | 0.078531 | 0.035997
2017.2 | 0 | 83655.2335 | 6599766.0273 | 12.5819 | 0.76397 | 25.1637 | 0.079051 | 0.036236
2017.3 | 0 | 83655.2335 | 6643133.2695 | 12.6645 | 0.76899 | 25.3291 | 0.07957 | 0.036474
2017.4 | 0 | 83655.2335 | 6686439.8401 | 12.7471 | 0.774 | 25.4942 | 0.080089 | 0.036712
2017.5 | 0 | 83655.2335 | 6677085.3739 | 12.7293 | 0.77292 | 25.4585 | 0.079977 | 0.03666
2017.6 | 0 | 83655.2335 | 6667743.9949 | 12.7115 | 0.77184 | 25.4229 | 0.079865 | 0.036609
2017.7 | 0 | 83655.2335 | 6658415.6847 | 12.6937 | 0.77076 | 25.3874 | 0.079754 | 0.036558
2017.8 | 0 | 83655.2335 | 6649100.4249 | 12.6759 | 0.76968 | 25.3518 | 0.079642 | 0.036507
2017.9 | 0 | 83655.2335 | 6639798.1974 | 12.6582 | 0.76861 | 25.3164 | 0.079531 | 0.036456
2018 | 0 | 83655.2335 | 6630508.9839 | 12.6405 | 0.76753 | 25.281 | 0.079419 | 0.036405
2018.1 | 0 | 83655.2335 | 6621232.7662 | 12.6228 | 0.76646 | 25.2456 | 0.079308 | 0.036354
2018.2 | 0 | 83655.2335 | 6611969.5261 | 12.6051 | 0.76538 | 25.2103 | 0.079197 | 0.036303
2018.3 | 0 | 83655.2335 | 6602719.2454 | 12.5875 | 0.76431 | 25.175 | 0.079086 | 0.036252
2018.4 | 0 | 83655.2335 | 6593481.9061 | 12.5699 | 0.76324 | 25.1398 | 0.078976 | 0.036201
2018.5 | 0 | 83655.2335 | 6584257.4901 | 12.5523 | 0.76218 | 25.1046 | 0.078865 | 0.036151
2018.6 | 0 | 83655.2335 | 6575045.9791 | 12.5347 | 0.76111 | 25.0695 | 0.078755 | 0.0361
2018.7 | 0 | 83655.2335 | 6565847.3553 | 12.5172 | 0.76004 | 25.0344 | 0.078645 | 0.03605
2018.8 | 0 | 83655.2335 | 6556661.6005 | 12.4997 | 0.75898 | 24.9994 | 0.078535 | 0.035999
2018.9 | 0 | 83655.2335 | 6547488.6968 | 12.4822 | 0.75792 | 24.9644 | 0.078425 | 0.035949
2019 | 0 | 83655.2335 | 6538328.6262 | 12.4647 | 0.75686 | 24.9295 | 0.078315 | 0.035898
2019.1 | 0 | 83655.2335 | 6529181.3707 | 12.4473 | 0.7558 | 24.8946 | 0.078206 | 0.035848
2019.2 | 0 | 83655.2335 | 6520046.9124 | 12.4299 | 0.75474 | 24.8598 | 0.078096 | 0.035798
2019.3 | 0 | 83655.2335 | 6510925.2334 | 12.4125 | 0.75369 | 24.825 | 0.077987 | 0.035748
2019.4 | 0 | 83655.2335 | 6501816.3158 | 12.3951 | 0.75263 | 24.7903 | 0.077878 | 0.035698
2019.5 | 0 | 83655.2335 | 6492720.1418 | 12.3778 | 0.75158 | 24.7556 | 0.077769 | 0.035648
2019.6 | 0 | 83655.2335 | 6483636.6935 | 12.3605 | 0.75053 | 24.721 | 0.07766 | 0.035598
2019.7 | 0 | 83655.2335 | 6474565.9531 | 12.3432 | 0.74948 | 24.6864 | 0.077551 | 0.035548
2019.8 | 0 | 83655.2335 | 6465507.9029 | 12.3259 | 0.74843 | 24.6518 | 0.077443 | 0.035499
2019.9 | 0 | 83655.2335 | 6456462.525 | 12.3087 | 0.74738 | 24.6174 | 0.077335 | 0.035449
2020 | 0 | 83655.2335 | 6447429.8019 | 12.2915 | 0.74634 | 24.5829 | 0.077226 | 0.035399
2020.1 | 0 | 83655.2335 | 6438409.7157 | 12.2743 | 0.74529 | 24.5485 | 0.077118 | 0.03535
2020.2 | 0 | 83655.2335 | 6429402.2488 | 12.2571 | 0.74425 | 24.5142 | 0.07701 | 0.0353
2020.3 | 0 | 83655.2335 | 6420407.3835 | 12.2399 | 0.74321 | 24.4799 | 0.076903 | 0.035251
2020.4 | 0 | 83655.2335 | 6411425.1022 | 12.2228 | 0.74217 | 24.4456 | 0.076795 | 0.035202
2020.5 | 0 | 83655.2335 | 6402455.3874 | 12.2057 | 0.74113 | 24.4114 | 0.076688 | 0.035152
2020.6 | 0 | 83655.2335 | 6393498.2213 | 12.1886 | 0.74009 | 24.3773 | 0.07658 | 0.035103
2020.7 | 0 | 83655.2335 | 6384553.5865 | 12.1716 | 0.73906 | 24.3432 | 0.076473 | 0.035054
2020.8 | 0 | 83655.2335 | 6375621.4654 | 12.1546 | 0.73802 | 24.3091 | 0.076366 | 0.035005
2020.9 | 0 | 83655.2335 | 6366701.8406 | 12.1376 | 0.73699 | 24.2751 | 0.076259 | 0.034956
2021 | 0 | 83655.2335 | 6357794.6944 | 12.1206 | 0.73596 | 24.2411 | 0.076153 | 0.034907
2021.1 | 0 | 83655.2335 | 6348900.0096 | 12.1036 | 0.73493 | 24.2072 | 0.076046 | 0.034858
2021.2 | 0 | 83655.2335 | 6340017.7686 | 12.0867 | 0.7339 | 24.1734 | 0.07594 | 0.03481
2021.3 | 0 | 83655.2335 | 6331147.9541 | 12.0698 | 0.73288 | 24.1395 | 0.075834 | 0.034761
2021.4 | 0 | 83655.2335 | 6322290.5486 | 12.0529 | 0.73185 | 24.1058 | 0.075727 | 0.034712
2021.5 | 0 | 83655.2335 | 6313445.5347 | 12.036 | 0.73083 | 24.0721 | 0.075622 | 0.034664
2021.6 | 0 | 83655.2335 | 6304612.8953 | 12.0192 | 0.72981 | 24.0384 | 0.075516 | 0.034615
2021.7 | 0 | 83655.2335 | 6295792.6129 | 12.0024 | 0.72878 | 24.0047 | 0.07541 | 0.034567
2021.8 | 0 | 83655.2335 | 6286984.6702 | 11.9856 | 0.72776 | 23.9712 | 0.075305 | 0.034518
2021.9 | 0 | 83655.2335 | 6278189.05 | 11.9688 | 0.72675 | 23.9376 | 0.075199 | 0.03447
2022 | 0 | 83655.2335 | 6269405.7351 | 11.9521 | 0.72573 | 23.9041 | 0.075094 | 0.034422
2022.1 | 0 | 83655.2335 | 6260634.7082 | 11.9353 | 0.72471 | 23.8707 | 0.074989 | 0.034374
2022.2 | 0 | 83655.2335 | 6251875.9522 | 11.9186 | 0.7237 | 23.8373 | 0.074884 | 0.034326
2022.3 | 0 | 83655.2335 | 6243129.4499 | 11.902 | 0.72269 | 23.804 | 0.074779 | 0.034278
2022.4 | 0 | 83655.2335 | 6234395.184 | 11.8853 | 0.72168 | 23.7706 | 0.074675 | 0.03423
2022.5 | 0 | 83655.2335 | 6225673.1376 | 11.8687 | 0.72067 | 23.7374 | 0.07457 | 0.034182
2022.6 | 0 | 83655.2335 | 6216963.2936 | 11.8521 | 0.71966 | 23.7042 | 0.074466 | 0.034134
2022.7 | 0 | 83655.2335 | 6208265.6347 | 11.8355 | 0.71865 | 23.671 | 0.074362 | 0.034086
2022.8 | 0 | 83655.2335 | 6199580.1441 | 11.819 | 0.71765 | 23.6379 | 0.074258 | 0.034039
2022.9 | 0 | 83655.2335 | 6190906.8047 | 11.8024 | 0.71664 | 23.6048 | 0.074154 | 0.033991
2023 | 0 | 83655.2335 | 6182245.5994 | 11.7859 | 0.71564 | 23.5718 | 0.07405 | 0.033943
2023.1 | 0 | 83655.2335 | 6173596.5113 | 11.7694 | 0.71464 | 23.5388 | 0.073946 | 0.033896
2023.2 | 0 | 83655.2335 | 6164959.5235 | 11.753 | 0.71364 | 23.5059 | 0.073843 | 0.033848
2023.3 | 0 | 83655.2335 | 6156334.619 | 11.7365 | 0.71264 | 23.473 | 0.07374 | 0.033801
2023.4 | 0 | 83655.2335 | 6147721.7809 | 11.7201 | 0.71164 | 23.4402 | 0.073637 | 0.033754
2023.5 | 0 | 83655.2335 | 6139120.9924 | 11.7037 | 0.71065 | 23.4074 | 0.073533 | 0.033707
2023.6 | 0 | 83655.2335 | 6130532.2366 | 11.6873 | 0.70965 | 23.3746 | 0.073431 | 0.033659
2023.7 | 0 | 83655.2335 | 6121955.4965 | 11.671 | 0.70866 | 23.3419 | 0.073328 | 0.033612
2023.8 | 0 | 83655.2335 | 6113390.7556 | 11.6546 | 0.70767 | 23.3093 | 0.073225 | 0.033565
2023.9 | 0 | 83655.2335 | 6104837.9968 | 11.6383 | 0.70668 | 23.2767 | 0.073123 | 0.033518
2024 | 0 | 83655.2335 | 6096297.2036 | 11.6221 | 0.70569 | 23.2441 | 0.073021 | 0.033472
2024.1 | 0 | 83655.2335 | 6087768.3591 | 11.6058 | 0.7047 | 23.2116 | 0.072918 | 0.033425
2024.2 | 0 | 83655.2335 | 6079251.4466 | 11.5896 | 0.70372 | 23.1791 | 0.072816 | 0.033378
2024.3 | 0 | 83655.2335 | 6070746.4495 | 11.5733 | 0.70273 | 23.1467 | 0.072715 | 0.033331
2024.4 | 0 | 83655.2335 | 6062253.351 | 11.5572 | 0.70175 | 23.1143 | 0.072613 | 0.033285
2024.5 | 0 | 83655.2335 | 6053772.1346 | 11.541 | 0.70077 | 23.082 | 0.072511 | 0.033238
2024.6 | 0 | 83655.2335 | 6045302.7835 | 11.5248 | 0.69979 | 23.0497 | 0.07241 | 0.033192
2024.7 | 0 | 83655.2335 | 6036845.2812 | 11.5087 | 0.69881 | 23.0174 | 0.072308 | 0.033145
2024.8 | 0 | 83655.2335 | 6028399.6112 | 11.4926 | 0.69783 | 22.9852 | 0.072207 | 0.033099
2024.9 | 0 | 83655.2335 | 6019965.7568 | 11.4765 | 0.69686 | 22.9531 | 0.072106 | 0.033052
2025 | 0 | 83655.2335 | 6011543.7016 | 11.4605 | 0.69588 | 22.921 | 0.072005 | 0.033006
2025.1 | 0 | 83655.2335 | 6003133.4289 | 11.4444 | 0.69491 | 22.8889 | 0.071905 | 0.03296
2025.2 | 0 | 83655.2335 | 5994734.9225 | 11.4284 | 0.69393 | 22.8569 | 0.071804 | 0.032914
2025.3 | 0 | 83655.2335 | 5986348.1657 | 11.4124 | 0.69296 | 22.8249 | 0.071704 | 0.032868
2025.4 | 0 | 83655.2335 | 5977973.1421 | 11.3965 | 0.69199 | 22.793 | 0.071603 | 0.032822
2025.5 | 0 | 83655.2335 | 5969609.8354 | 11.3805 | 0.69103 | 22.7611 | 0.071503 | 0.032776
2025.6 | 0 | 83655.2335 | 5961258.2291 | 11.3646 | 0.69006 | 22.7292 | 0.071403 | 0.03273
2025.7 | 0 | 83655.2335 | 5952918.3069 | 11.3487 | 0.68909 | 22.6974 | 0.071303 | 0.032684
2025.8 | 0 | 83655.2335 | 5944590.0524 | 11.3328 | 0.68813 | 22.6657 | 0.071203 | 0.032639
2025.9 | 0 | 83655.2335 | 5936273.4493 | 11.317 | 0.68717 | 22.634 | 0.071104 | 0.032593
2026 | 0 | 83655.2335 | 5927968.4813 | 11.3011 | 0.68621 | 22.6023 | 0.071004 | 0.032547
2026.1 | 0 | 83655.2335 | 5919675.1322 | 11.2853 | 0.68525 | 22.5707 | 0.070905 | 0.032502
2026.2 | 0 | 83655.2335 | 5911393.3855 | 11.2695 | 0.68429 | 22.5391 | 0.070806 | 0.032456
2026.3 | 0 | 83655.2335 | 5903123.2253 | 11.2538 | 0.68333 | 22.5076 | 0.070707 | 0.032411
2026.4 | 0 | 83655.2335 | 5894864.6351 | 11.238 | 0.68237 | 22.4761 | 0.070608 | 0.032366
2026.5 | 0 | 83655.2335 | 5886617.5989 | 11.2223 | 0.68142 | 22.4446 | 0.070509 | 0.03232
2026.6 | 0 | 83655.2335 | 5878382.1005 | 11.2066 | 0.68047 | 22.4132 | 0.07041 | 0.032275
2026.7 | 0 | 83655.2335 | 5870158.1236 | 11.1909 | 0.67951 | 22.3819 | 0.070312 | 0.03223
2026.8 | 0 | 83655.2335 | 5861945.6523 | 11.1753 | 0.67856 | 22.3506 | 0.070214 | 0.032185
2026.9 | 0 | 83655.2335 | 5853744.6705 | 11.1596 | 0.67761 | 22.3193 | 0.070115 | 0.03214
2027 | 0 | 83655.2335 | 5845555.1619 | 11.144 | 0.67667 | 22.2881 | 0.070017 | 0.032095
2027.1 | 0 | 83655.2335 | 5837377.1107 | 11.1284 | 0.67572 | 22.2569 | 0.069919 | 0.03205
2027.2 | 0 | 83655.2335 | 5829210.5007 | 11.1129 | 0.67477 | 22.2258 | 0.069821 | 0.032005
2027.3 | 0 | 83655.2335 | 5821055.3159 | 11.0973 | 0.67383 | 22.1947 | 0.069724 | 0.03196
2027.4 | 0 | 83655.2335 | 5812911.5405 | 11.0818 | 0.67289 | 22.1636 | 0.069626 | 0.031916
2027.5 | 0 | 83655.2335 | 5804779.1583 | 11.0663 | 0.67195 | 22.1326 | 0.069529 | 0.031871
2027.6 | 0 | 83655.2335 | 5796658.1535 | 11.0508 | 0.67101 | 22.1016 | 0.069432 | 0.031826
2027.7 | 0 | 83655.2335 | 5788548.5102 | 11.0354 | 0.67007 | 22.0707 | 0.069334 | 0.031782
2027.8 | 0 | 83655.2335 | 5780450.2124 | 11.0199 | 0.66913 | 22.0398 | 0.069237 | 0.031737
2027.9 | 0 | 83655.2335 | 5772363.2443 | 11.0045 | 0.66819 | 22.009 | 0.069141 | 0.031693
2028 | 0 | 83655.2335 | 5764287.59 | 10.9891 | 0.66726 | 21.9782 | 0.069044 | 0.031649
2028.1 | 0 | 83655.2335 | 5756223.2338 | 10.9737 | 0.66632 | 21.9475 | 0.068947 | 0.031604
2028.2 | 0 | 83655.2335 | 5748170.1597 | 10.9584 | 0.66539 | 21.9168 | 0.068851 | 0.03156
2028.3 | 0 | 83655.2335 | 5740128.352 | 10.943 | 0.66446 | 21.8861 | 0.068754 | 0.031516
2028.4 | 0 | 83655.2335 | 5732097.7951 | 10.9277 | 0.66353 | 21.8555 | 0.068658 | 0.031472
2028.5 | 0 | 83655.2335 | 5724078.473 | 10.9125 | 0.6626 | 21.8249 | 0.068562 | 0.031428
2028.6 | 0 | 83655.2335 | 5716070.3701 | 10.8972 | 0.66168 | 21.7944 | 0.068466 | 0.031384
2028.7 | 0 | 83655.2335 | 5708073.4707 | 10.8819 | 0.66075 | 21.7639 | 0.06837 | 0.03134
2028.8 | 0 | 83655.2335 | 5700087.7592 | 10.8667 | 0.65983 | 21.7334 | 0.068275 | 0.031296
2028.9 | 0 | 83655.2335 | 5692113.2198 | 10.8515 | 0.6589 | 21.703 | 0.068179 | 0.031252
2029 | 0 | 83655.2335 | 5684149.8369 | 10.8363 | 0.65798 | 21.6727 | 0.068084 | 0.031209
2029.1 | 0 | 83655.2335 | 5676197.595 | 10.8212 | 0.65706 | 21.6423 | 0.067989 | 0.031165
2029.2 | 0 | 83655.2335 | 5668256.4785 | 10.806 | 0.65614 | 21.6121 | 0.067894 | 0.031121
2029.3 | 0 | 83655.2335 | 5660326.4717 | 10.7909 | 0.65522 | 21.5818 | 0.067799 | 0.031078
2029.4 | 0 | 83655.2335 | 5652407.5592 | 10.7758 | 0.65431 | 21.5516 | 0.067704 | 0.031034
2029.5 | 0 | 83655.2335 | 5644499.7254 | 10.7607 | 0.65339 | 21.5215 | 0.067609 | 0.030991
2029.6 | 0 | 83655.2335 | 5636602.9548 | 10.7457 | 0.65248 | 21.4914 | 0.067514 | 0.030948
2029.7 | 0 | 83655.2335 | 5628717.2319 | 10.7307 | 0.65157 | 21.4613 | 0.06742 | 0.030904
2029.8 | 0 | 83655.2335 | 5620842.5414 | 10.7156 | 0.65065 | 21.4313 | 0.067326 | 0.030861
2029.9 | 0 | 83655.2335 | 5612978.8677 | 10.7006 | 0.64974 | 21.4013 | 0.067231 | 0.030818
2030 | 0 | 83655.2335 | 5605126.1954 | 10.6857 | 0.64883 | 21.3714 | 0.067137 | 0.030775
2030.1 | 0 | 83655.2335 | 5597284.5092 | 10.6707 | 0.64793 | 21.3415 | 0.067043 | 0.030732
2030.2 | 0 | 83655.2335 | 5589453.7937 | 10.6558 | 0.64702 | 21.3116 | 0.06695 | 0.030689
2030.3 | 0 | 83655.2335 | 5581634.0335 | 10.6409 | 0.64611 | 21.2818 | 0.066856 | 0.030646
2030.4 | 0 | 83655.2335 | 5573825.2133 | 10.626 | 0.64521 | 21.252 | 0.066762 | 0.030603
2030.5 | 0 | 83655.2335 | 5566027.3178 | 10.6111 | 0.64431 | 21.2223 | 0.066669 | 0.03056
2030.6 | 0 | 83655.2335 | 5558240.3317 | 10.5963 | 0.64341 | 21.1926 | 0.066576 | 0.030517
2030.7 | 0 | 83655.2335 | 5550464.2398 | 10.5815 | 0.64251 | 21.1629 | 0.066483 | 0.030475
2030.8 | 0 | 83655.2335 | 5542699.0268 | 10.5667 | 0.64161 | 21.1333 | 0.06639 | 0.030432
2030.9 | 0 | 83655.2335 | 5534944.6774 | 10.5519 | 0.64071 | 21.1038 | 0.066297 | 0.030389
2031 | 0 | 83655.2335 | 5527201.1766 | 10.5371 | 0.63981 | 21.0742 | 0.066204 | 0.030347
2031.1 | 0 | 83655.2335 | 5519468.5091 | 10.5224 | 0.63892 | 21.0448 | 0.066111 | 0.030304
2031.2 | 0 | 83655.2335 | 5511746.6597 | 10.5077 | 0.63803 | 21.0153 | 0.066019 | 0.030262
2031.3 | 0 | 83655.2335 | 5504035.6134 | 10.493 | 0.63713 | 20.9859 | 0.065927 | 0.03022
2031.4 | 0 | 83655.2335 | 5496335.355 | 10.4783 | 0.63624 | 20.9566 | 0.065834 | 0.030177
2031.5 | 0 | 83655.2335 | 5488645.8694 | 10.4636 | 0.63535 | 20.9272 | 0.065742 | 0.030135
2031.6 | 0 | 83655.2335 | 5480967.1415 | 10.449 | 0.63446 | 20.898 | 0.06565 | 0.030093
2031.7 | 0 | 83655.2335 | 5473299.1564 | 10.4344 | 0.63357 | 20.8687 | 0.065558 | 0.030051
2031.8 | 0 | 83655.2335 | 5465641.8989 | 10.4198 | 0.63269 | 20.8395 | 0.065467 | 0.030009
2031.9 | 0 | 83655.2335 | 5457995.354 | 10.4052 | 0.6318 | 20.8104 | 0.065375 | 0.029967
2032 | 0 | 83655.2335 | 5450359.5069 | 10.3906 | 0.63092 | 20.7813 | 0.065284 | 0.029925
2032.1 | 0 | 83655.2335 | 5442734.3424 | 10.3761 | 0.63004 | 20.7522 | 0.065192 | 0.029883
2032.2 | 0 | 83655.2335 | 5435119.8457 | 10.3616 | 0.62915 | 20.7232 | 0.065101 | 0.029841
2032.3 | 0 | 83655.2335 | 5427516.0019 | 10.3471 | 0.62827 | 20.6942 | 0.06501 | 0.0298
2032.4 | 0 | 83655.2335 | 5419922.796 | 10.3326 | 0.6274 | 20.6652 | 0.064919 | 0.029758
2032.5 | 0 | 83655.2335 | 5412340.2131 | 10.3181 | 0.62652 | 20.6363 | 0.064828 | 0.029716
2032.6 | 0 | 83655.2335 | 5404768.2384 | 10.3037 | 0.62564 | 20.6074 | 0.064738 | 0.029675
2032.7 | 0 | 83655.2335 | 5397206.8571 | 10.2893 | 0.62477 | 20.5786 | 0.064647 | 0.029633
2032.8 | 0 | 83655.2335 | 5389656.0543 | 10.2749 | 0.62389 | 20.5498 | 0.064557 | 0.029592
2032.9 | 0 | 83655.2335 | 5382115.8152 | 10.2605 | 0.62302 | 20.5211 | 0.064466 | 0.02955
2033 | 0 | 83655.2335 | 5374586.1251 | 10.2462 | 0.62215 | 20.4923 | 0.064376 | 0.029509
2033.1 | 0 | 83655.2335 | 5367066.9692 | 10.2318 | 0.62128 | 20.4637 | 0.064286 | 0.029468
2033.2 | 0 | 83655.2335 | 5359558.3327 | 10.2175 | 0.62041 | 20.435 | 0.064196 | 0.029426
2033.3 | 0 | 83655.2335 | 5352060.2009 | 10.2032 | 0.61954 | 20.4065 | 0.064106 | 0.029385
2033.4 | 0 | 83655.2335 | 5344572.5592 | 10.189 | 0.61867 | 20.3779 | 0.064016 | 0.029344
2033.5 | 0 | 83655.2335 | 5337095.3929 | 10.1747 | 0.61781 | 20.3494 | 0.063927 | 0.029303
2033.6 | 0 | 83655.2335 | 5329628.6872 | 10.1605 | 0.61694 | 20.3209 | 0.063838 | 0.029262
2033.7 | 0 | 83655.2335 | 5322172.4277 | 10.1463 | 0.61608 | 20.2925 | 0.063748 | 0.029221
2033.8 | 0 | 83655.2335 | 5314726.5996 | 10.1321 | 0.61522 | 20.2641 | 0.063659 | 0.02918
2033.9 | 0 | 83655.2335 | 5307291.1883 | 10.1179 | 0.61436 | 20.2358 | 0.06357 | 0.02914
2034 | 0 | 83655.2335 | 5299866.1794 | 10.1037 | 0.6135 | 20.2075 | 0.063481 | 0.029099
2034.1 | 0 | 83655.2335 | 5292451.5582 | 10.0896 | 0.61264 | 20.1792 | 0.063392 | 0.029058
2034.2 | 0 | 83655.2335 | 5285047.3102 | 10.0755 | 0.61178 | 20.151 | 0.063304 | 0.029017
2034.3 | 0 | 83655.2335 | 5277653.4209 | 10.0614 | 0.61093 | 20.1228 | 0.063215 | 0.028977
2034.4 | 0 | 83655.2335 | 5270269.8758 | 10.0473 | 0.61007 | 20.0946 | 0.063127 | 0.028936
2034.5 | 0 | 83655.2335 | 5262896.6604 | 10.0332 | 0.60922 | 20.0665 | 0.063038 | 0.028896
2034.6 | 0 | 83655.2335 | 5255533.7603 | 10.0192 | 0.60837 | 20.0384 | 0.06295 | 0.028855
2034.7 | 0 | 83655.2335 | 5248181.1611 | 10.0052 | 0.60752 | 20.0104 | 0.062862 | 0.028815
2034.8 | 0 | 83655.2335 | 5240838.8483 | 9.9912 | 0.60667 | 19.9824 | 0.062774 | 0.028775
2034.9 | 0 | 83655.2335 | 5233506.8075 | 9.9772 | 0.60582 | 19.9544 | 0.062686 | 0.028734
2035 | 0 | 83655.2335 | 5226185.0244 | 9.9633 | 0.60497 | 19.9265 | 0.062598 | 0.028694
2035.1 | 0 | 83655.2335 | 5218873.4846 | 9.9493 | 0.60412 | 19.8986 | 0.062511 | 0.028654
2035.2 | 0 | 83655.2335 | 5211572.1739 | 9.9354 | 0.60328 | 19.8708 | 0.062423 | 0.028614
2035.3 | 0 | 83655.2335 | 5204281.0778 | 9.9215 | 0.60243 | 19.843 | 0.062336 | 0.028574
2035.4 | 0 | 83655.2335 | 5197000.1821 | 9.9076 | 0.60159 | 19.8152 | 0.062249 | 0.028534
2035.5 | 0 | 83655.2335 | 5189729.4725 | 9.8938 | 0.60075 | 19.7875 | 0.062162 | 0.028494
2035.6 | 0 | 83655.2335 | 5182468.9348 | 9.8799 | 0.59991 | 19.7598 | 0.062075 | 0.028454
2035.7 | 0 | 83655.2335 | 5175218.5548 | 9.8661 | 0.59907 | 19.7322 | 0.061988 | 0.028414
2035.8 | 0 | 83655.2335 | 5167978.3181 | 9.8523 | 0.59823 | 19.7046 | 0.061901 | 0.028375
2035.9 | 0 | 83655.2335 | 5160748.2108 | 9.8385 | 0.59739 | 19.677 | 0.061815 | 0.028335
2036 | 0 | 83655.2335 | 5153528.2184 | 9.8247 | 0.59656 | 19.6495 | 0.061728 | 0.028295
2036.1 | 0 | 83655.2335 | 5146318.327 | 9.811 | 0.59572 | 19.622 | 0.061642 | 0.028256
2036.2 | 0 | 83655.2335 | 5139118.5224 | 9.7973 | 0.59489 | 19.5946 | 0.061556 | 0.028216
2036.3 | 0 | 83655.2335 | 5131928.7905 | 9.7836 | 0.59406 | 19.5671 | 0.061469 | 0.028177
2036.4 | 0 | 83655.2335 | 5124749.1171 | 9.7699 | 0.59323 | 19.5398 | 0.061383 | 0.028137
2036.5 | 0 | 83655.2335 | 5117579.4882 | 9.7562 | 0.5924 | 19.5124 | 0.061298 | 0.028098
2036.6 | 0 | 83655.2335 | 5110419.8899 | 9.7426 | 0.59157 | 19.4851 | 0.061212 | 0.028059
2036.7 | 0 | 83655.2335 | 5103270.3079 | 9.7289 | 0.59074 | 19.4579 | 0.061126 | 0.028019
2036.8 | 0 | 83655.2335 | 5096130.7283 | 9.7153 | 0.58991 | 19.4306 | 0.061041 | 0.02798
2036.9 | 0 | 83655.2335 | 5089001.1372 | 9.7017 | 0.58909 | 19.4035 | 0.060955 | 0.027941
2037 | 0 | 83655.2335 | 5081881.5205 | 9.6882 | 0.58826 | 19.3763 | 0.06087 | 0.027902
2037.1 | 0 | 83655.2335 | 5074771.8643 | 9.6746 | 0.58744 | 19.3492 | 0.060785 | 0.027863
2037.2 | 0 | 83655.2335 | 5067672.1546 | 9.6611 | 0.58662 | 19.3221 | 0.0607 | 0.027824
2037.3 | 0 | 83655.2335 | 5060582.3776 | 9.6476 | 0.5858 | 19.2951 | 0.060615 | 0.027785
2037.4 | 0 | 83655.2335 | 5053502.5193 | 9.6341 | 0.58498 | 19.2681 | 0.06053 | 0.027746
2037.5 | 0 | 83655.2335 | 5046432.5659 | 9.6206 | 0.58416 | 19.2412 | 0.060445 | 0.027707
2037.6 | 0 | 83655.2335 | 5039372.5035 | 9.6071 | 0.58334 | 19.2142 | 0.060361 | 0.027669
2037.7 | 0 | 83655.2335 | 5032322.3183 | 9.5937 | 0.58253 | 19.1874 | 0.060276 | 0.02763
2037.8 | 0 | 83655.2335 | 5025281.9964 | 9.5803 | 0.58171 | 19.1605 | 0.060192 | 0.027591
2037.9 | 0 | 83655.2335 | 5018251.5241 | 9.5669 | 0.5809 | 19.1337 | 0.060108 | 0.027553
2038 | 0 | 83655.2335 | 5011230.8876 | 9.5535 | 0.58009 | 19.1069 | 0.060024 | 0.027514
2038.1 | 0 | 83655.2335 | 5004220.0731 | 9.5401 | 0.57928 | 19.0802 | 0.05994 | 0.027475
2038.2 | 0 | 83655.2335 | 4997219.0668 | 9.5268 | 0.57846 | 19.0535 | 0.059856 | 0.027437
2038.3 | 0 | 83655.2335 | 4990227.8551 | 9.5134 | 0.57766 | 19.0269 | 0.059772 | 0.027399
2038.4 | 0 | 83655.2335 | 4983246.4242 | 9.5001 | 0.57685 | 19.0002 | 0.059689 | 0.02736
2038.5 | 0 | 83655.2335 | 4976274.7606 | 9.4868 | 0.57604 | 18.9737 | 0.059605 | 0.027322
2038.6 | 0 | 83655.2335 | 4969312.8504 | 9.4736 | 0.57523 | 18.9471 | 0.059522 | 0.027284
2038.7 | 0 | 83655.2335 | 4962360.68 | 9.4603 | 0.57443 | 18.9206 | 0.059438 | 0.027246
2038.8 | 0 | 83655.2335 | 4955418.2359 | 9.4471 | 0.57363 | 18.8941 | 0.059355 | 0.027208
2038.9 | 0 | 83655.2335 | 4948485.5044 | 9.4339 | 0.57282 | 18.8677 | 0.059272 | 0.027169
2039 | 0 | 83655.2335 | 4941562.472 | 9.4207 | 0.57202 | 18.8413 | 0.059189 | 0.027131
2039.1 | 0 | 83655.2335 | 4934649.125 | 9.4075 | 0.57122 | 18.8149 | 0.059106 | 0.027094
2039.2 | 0 | 83655.2335 | 4927745.4499 | 9.3943 | 0.57042 | 18.7886 | 0.059024 | 0.027056
2039.3 | 0 | 83655.2335 | 4920851.4332 | 9.3812 | 0.56962 | 18.7623 | 0.058941 | 0.027018
2039.4 | 0 | 83655.2335 | 4913967.0614 | 9.368 | 0.56883 | 18.7361 | 0.058859 | 0.02698
2039.5 | 0 | 83655.2335 | 4907092.321 | 9.3549 | 0.56803 | 18.7099 | 0.058776 | 0.026942
2039.6 | 0 | 83655.2335 | 4900227.1984 | 9.3419 | 0.56724 | 18.6837 | 0.058694 | 0.026905
2039.7 | 0 | 83655.2335 | 4893371.6803 | 9.3288 | 0.56644 | 18.6576 | 0.058612 | 0.026867
2039.8 | 0 | 83655.2335 | 4886525.7532 | 9.3157 | 0.56565 | 18.6315 | 0.05853 | 0.026829
2039.9 | 0 | 83655.2335 | 4879689.4037 | 9.3027 | 0.56486 | 18.6054 | 0.058448 | 0.026792
2040 | 0 | 83655.2335 | 4872862.6184 | 9.2897 | 0.56407 | 18.5794 | 0.058366 | 0.026754
2040.1 | 0 | 83655.2335 | 4866045.384 | 9.2767 | 0.56328 | 18.5534 | 0.058285 | 0.026717
2040.2 | 0 | 83655.2335 | 4859237.6869 | 9.2637 | 0.56249 | 18.5274 | 0.058203 | 0.026679
2040.3 | 0 | 83655.2335 | 4852439.514 | 9.2507 | 0.56171 | 18.5015 | 0.058122 | 0.026642
2040.4 | 0 | 83655.2335 | 4845650.8518 | 9.2378 | 0.56092 | 18.4756 | 0.05804 | 0.026605
2040.5 | 0 | 83655.2335 | 4838871.6872 | 9.2249 | 0.56013 | 18.4498 | 0.057959 | 0.026568
2040.6 | 0 | 83655.2335 | 4832102.0067 | 9.212 | 0.55935 | 18.424 | 0.057878 | 0.02653
2040.7 | 0 | 83655.2335 | 4825341.7971 | 9.1991 | 0.55857 | 18.3982 | 0.057797 | 0.026493
2040.8 | 0 | 83655.2335 | 4818591.0452 | 9.1862 | 0.55779 | 18.3724 | 0.057716 | 0.026456
2040.9 | 0 | 83655.2335 | 4811849.7378 | 9.1734 | 0.55701 | 18.3467 | 0.057636 | 0.026419
2041 | 0 | 83655.2335 | 4805117.8616 | 9.1605 | 0.55623 | 18.3211 | 0.057555 | 0.026382
2041.1 | 0 | 83655.2335 | 4798395.4034 | 9.1477 | 0.55545 | 18.2954 | 0.057474 | 0.026345
2041.2 | 0 | 83655.2335 | 4791682.3501 | 9.1349 | 0.55467 | 18.2698 | 0.057394 | 0.026309
2041.3 | 0 | 83655.2335 | 4784978.6884 | 9.1221 | 0.5539 | 18.2443 | 0.057314 | 0.026272
2041.4 | 0 | 83655.2335 | 4778284.4054 | 9.1094 | 0.55312 | 18.2188 | 0.057234 | 0.026235
2041.5 | 0 | 83655.2335 | 4771599.4877 | 9.0966 | 0.55235 | 18.1933 | 0.057154 | 0.026198
2041.6 | 0 | 83655.2335 | 4764923.9224 | 9.0839 | 0.55157 | 18.1678 | 0.057074 | 0.026162
2041.7 | 0 | 83655.2335 | 4758257.6964 | 9.0712 | 0.5508 | 18.1424 | 0.056994 | 0.026125
2041.8 | 0 | 83655.2335 | 4751600.7965 | 9.0585 | 0.55003 | 18.117 | 0.056914 | 0.026089
2041.9 | 0 | 83655.2335 | 4744953.2098 | 9.0458 | 0.54926 | 18.0917 | 0.056834 | 0.026052
2042 | 0 | 83655.2335 | 4738314.9232 | 9.0332 | 0.54849 | 18.0664 | 0.056755 | 0.026016
2042.1 | 0 | 83655.2335 | 4731685.9237 | 9.0205 | 0.54773 | 18.0411 | 0.056675 | 0.025979
2042.2 | 0 | 83655.2335 | 4725066.1983 | 9.0079 | 0.54696 | 18.0158 | 0.056596 | 0.025943
2042.3 | 0 | 83655.2335 | 4718455.734 | 8.9953 | 0.5462 | 17.9906 | 0.056517 | 0.025907
2042.4 | 0 | 83655.2335 | 4711854.5179 | 8.9827 | 0.54543 | 17.9655 | 0.056438 | 0.02587
2042.5 | 0 | 83655.2335 | 4705262.537 | 8.9702 | 0.54467 | 17.9403 | 0.056359 | 0.025834
2042.6 | 0 | 83655.2335 | 4698679.7785 | 8.9576 | 0.54391 | 17.9152 | 0.05628 | 0.025798
2042.7 | 0 | 83655.2335 | 4692106.2294 | 8.9451 | 0.54315 | 17.8902 | 0.056201 | 0.025762
2042.8 | 0 | 83655.2335 | 4685541.8768 | 8.9326 | 0.54239 | 17.8651 | 0.056123 | 0.025726
2042.9 | 0 | 83655.2335 | 4678986.7078 | 8.9201 | 0.54163 | 17.8402 | 0.056044 | 0.02569
2043 | 0 | 83655.2335 | 4672440.7097 | 8.9076 | 0.54087 | 17.8152 | 0.055966 | 0.025654
2043.1 | 0 | 83655.2335 | 4665903.8696 | 8.8951 | 0.54011 | 17.7903 | 0.055888 | 0.025618
2043.2 | 0 | 83655.2335 | 4659376.1746 | 8.8827 | 0.53936 | 17.7654 | 0.055809 | 0.025582
2043.3 | 0 | 83655.2335 | 4652857.612 | 8.8703 | 0.5386 | 17.7405 | 0.055731 | 0.025546
2043.4 | 0 | 83655.2335 | 4646348.169 | 8.8579 | 0.53785 | 17.7157 | 0.055653 | 0.025511
2043.5 | 0 | 83655.2335 | 4639847.8329 | 8.8455 | 0.5371 | 17.6909 | 0.055575 | 0.025475
2043.6 | 0 | 83655.2335 | 4633356.5909 | 8.8331 | 0.53634 | 17.6662 | 0.055498 | 0.025439
2043.7 | 0 | 83655.2335 | 4626874.4302 | 8.8207 | 0.53559 | 17.6415 | 0.05542 | 0.025404
2043.8 | 0 | 83655.2335 | 4620401.3382 | 8.8084 | 0.53485 | 17.6168 | 0.055342 | 0.025368
2043.9 | 0 | 83655.2335 | 4613937.3022 | 8.7961 | 0.5341 | 17.5921 | 0.055265 | 0.025333
2044 | 0 | 83655.2335 | 4607482.3096 | 8.7838 | 0.53335 | 17.5675 | 0.055188 | 0.025297
2044.1 | 0 | 83655.2335 | 4601036.3475 | 8.7715 | 0.5326 | 17.5429 | 0.055111 | 0.025262
2044.2 | 0 | 83655.2335 | 4594599.4036 | 8.7592 | 0.53186 | 17.5184 | 0.055033 | 0.025226
2044.3 | 0 | 83655.2335 | 4588171.465 | 8.7469 | 0.53111 | 17.4939 | 0.054956 | 0.025191
2044.4 | 0 | 83655.2335 | 4581752.5193 | 8.7347 | 0.53037 | 17.4694 | 0.05488 | 0.025156
2044.5 | 0 | 83655.2335 | 4575342.5538 | 8.7225 | 0.52963 | 17.445 | 0.054803 | 0.025121
2044.6 | 0 | 83655.2335 | 4568941.5559 | 8.7103 | 0.52889 | 17.4206 | 0.054726 | 0.025086
2044.7 | 0 | 83655.2335 | 4562549.5132 | 8.6981 | 0.52815 | 17.3962 | 0.05465 | 0.025051
2044.8 | 0 | 83655.2335 | 4556166.4131 | 8.6859 | 0.52741 | 17.3719 | 0.054573 | 0.025015
2044.9 | 0 | 83655.2335 | 4549792.2431 | 8.6738 | 0.52667 | 17.3476 | 0.054497 | 0.02498
2045 | 0 | 83655.2335 | 4543426.9907 | 8.6616 | 0.52593 | 17.3233 | 0.05442 | 0.024946
2045.1 | 0 | 83655.2335 | 4537070.6434 | 8.6495 | 0.5252 | 17.299 | 0.054344 | 0.024911
2045.2 | 0 | 83655.2335 | 4530723.1887 | 8.6374 | 0.52446 | 17.2748 | 0.054268 | 0.024876
2045.3 | 0 | 83655.2335 | 4524384.6143 | 8.6253 | 0.52373 | 17.2507 | 0.054192 | 0.024841
2045.4 | 0 | 83655.2335 | 4518054.9077 | 8.6133 | 0.523 | 17.2265 | 0.054117 | 0.024806
2045.5 | 0 | 83655.2335 | 4511734.0564 | 8.6012 | 0.52227 | 17.2024 | 0.054041 | 0.024772
2045.6 | 0 | 83655.2335 | 4505422.0482 | 8.5892 | 0.52154 | 17.1784 | 0.053965 | 0.024737
2045.7 | 0 | 83655.2335 | 4499118.8706 | 8.5772 | 0.52081 | 17.1543 | 0.05389 | 0.024702
2045.8 | 0 | 83655.2335 | 4492824.5112 | 8.5652 | 0.52008 | 17.1303 | 0.053814 | 0.024668
2045.9 | 0 | 83655.2335 | 4486538.9578 | 8.5532 | 0.51935 | 17.1064 | 0.053739 | 0.024633
2046 | 0 | 83655.2335 | 4480262.1981 | 8.5412 | 0.51862 | 17.0824 | 0.053664 | 0.024599
2046.1 | 0 | 83655.2335 | 4473994.2196 | 8.5293 | 0.5179 | 17.0586 | 0.053589 | 0.024564
2046.2 | 0 | 83655.2335 | 4467735.0101 | 8.5173 | 0.51717 | 17.0347 | 0.053514 | 0.02453
2046.3 | 0 | 83655.2335 | 4461484.5575 | 8.5054 | 0.51645 | 17.0109 | 0.053439 | 0.024496
2046.4 | 0 | 83655.2335 | 4455242.8493 | 8.4935 | 0.51573 | 16.9871 | 0.053364 | 0.024461
2046.5 | 0 | 83655.2335 | 4449009.8734 | 8.4816 | 0.51501 | 16.9633 | 0.05329 | 0.024427
2046.6 | 0 | 83655.2335 | 4442785.6176 | 8.4698 | 0.51428 | 16.9396 | 0.053215 | 0.024393
2046.7 | 0 | 83655.2335 | 4436570.0696 | 8.4579 | 0.51357 | 16.9159 | 0.053141 | 0.024359
2046.8 | 0 | 83655.2335 | 4430363.2173 | 8.4461 | 0.51285 | 16.8922 | 0.053066 | 0.024325
2046.9 | 0 | 83655.2335 | 4424165.0486 | 8.4343 | 0.51213 | 16.8686 | 0.052992 | 0.024291
2047 | 0 | 83655.2335 | 4417975.5512 | 8.4225 | 0.51141 | 16.845 | 0.052918 | 0.024257
2047.1 | 0 | 83655.2335 | 4411794.713 | 8.4107 | 0.5107 | 16.8214 | 0.052844 | 0.024223
2047.2 | 0 | 83655.2335 | 4405622.5219 | 8.3989 | 0.50998 | 16.7979 | 0.05277 | 0.024189
2047.3 | 0 | 83655.2335 | 4399458.9659 | 8.3872 | 0.50927 | 16.7744 | 0.052696 | 0.024155
2047.4 | 0 | 83655.2335 | 4393304.0328 | 8.3754 | 0.50856 | 16.7509 | 0.052622 | 0.024121
2047.5 | 0 | 83655.2335 | 4387157.7106 | 8.3637 | 0.50785 | 16.7275 | 0.052549 | 0.024088
2047.6 | 0 | 83655.2335 | 4381019.9872 | 8.352 | 0.50714 | 16.7041 | 0.052475 | 0.024054
2047.7 | 0 | 83655.2335 | 4374890.8506 | 8.3403 | 0.50643 | 16.6807 | 0.052402 | 0.02402
2047.8 | 0 | 83655.2335 | 4368770.2888 | 8.3287 | 0.50572 | 16.6573 | 0.052328 | 0.023987
2047.9 | 0 | 83655.2335 | 4362658.2898 | 8.317 | 0.50501 | 16.634 | 0.052255 | 0.023953
2048 | 0 | 83655.2335 | 4356554.8416 | 8.3054 | 0.5043 | 16.6108 | 0.052182 | 0.02392
2048.1 | 0 | 83655.2335 | 4350459.9323 | 8.2938 | 0.5036 | 16.5875 | 0.052109 | 0.023886
2048.2 | 0 | 83655.2335 | 4344373.5498 | 8.2822 | 0.50289 | 16.5643 | 0.052036 | 0.023853
2048.3 | 0 | 83655.2335 | 4338295.6823 | 8.2706 | 0.50219 | 16.5412 | 0.051963 | 0.023819
2048.4 | 0 | 83655.2335 | 4332226.3179 | 8.259 | 0.50149 | 16.518 | 0.051891 | 0.023786
2048.5 | 0 | 83655.2335 | 4326165.4447 | 8.2475 | 0.50079 | 16.4949 | 0.051818 | 0.023753
2048.6 | 0 | 83655.2335 | 4320113.0507 | 8.2359 | 0.50008 | 16.4718 | 0.051746 | 0.023719
2048.7 | 0 | 83655.2335 | 4314069.1242 | 8.2244 | 0.49939 | 16.4488 | 0.051673 | 0.023686
2048.8 | 0 | 83655.2335 | 4308033.6532 | 8.2129 | 0.49869 | 16.4258 | 0.051601 | 0.023653
2048.9 | 0 | 83655.2335 | 4302006.626 | 8.2014 | 0.49799 | 16.4028 | 0.051529 | 0.02362
2049 | 0 | 83655.2335 | 4295988.0308 | 8.1899 | 0.49729 | 16.3798 | 0.051457 | 0.023587
2049.1 | 0 | 83655.2335 | 4289977.8556 | 8.1785 | 0.4966 | 16.3569 | 0.051385 | 0.023554
2049.2 | 0 | 83655.2335 | 4283976.0888 | 8.167 | 0.4959 | 16.334 | 0.051313 | 0.023521
2049.3 | 0 | 83655.2335 | 4277982.7187 | 8.1556 | 0.49521 | 16.3112 | 0.051241 | 0.023488
2049.4 | 0 | 83655.2335 | 4271997.7333 | 8.1442 | 0.49452 | 16.2884 | 0.051169 | 0.023455
2049.5 | 0 | 83655.2335 | 4266021.1211 | 8.1328 | 0.49382 | 16.2656 | 0.051098 | 0.023422
2049.6 | 0 | 83655.2335 | 4260052.8703 | 8.1214 | 0.49313 | 16.2428 | 0.051026 | 0.02339
2049.7 | 0 | 83655.2335 | 4254092.9692 | 8.1101 | 0.49244 | 16.2201 | 0.050955 | 0.023357
2049.8 | 0 | 83655.2335 | 4248141.4061 | 8.0987 | 0.49175 | 16.1974 | 0.050884 | 0.023324
2049.9 | 0 | 83655.2335 | 4242198.1693 | 8.0874 | 0.49107 | 16.1748 | 0.050812 | 0.023292
2050 | 0 | 83655.2335 | 4236263.2473 | 8.0761 | 0.49038 | 16.1521 | 0.050741 | 0.023259
2050.1 | 0 | 83655.2335 | 4230336.6284 | 8.0648 | 0.48969 | 16.1295 | 0.05067 | 0.023227
2050.2 | 0 | 83655.2335 | 4224418.3009 | 8.0535 | 0.48901 | 16.107 | 0.050599 | 0.023194
2050.3 | 0 | 83655.2335 | 4218508.2533 | 8.0422 | 0.48832 | 16.0844 | 0.050529 | 0.023162
2050.4 | 0 | 83655.2335 | 4212606.4739 | 8.031 | 0.48764 | 16.0619 | 0.050458 | 0.023129
2050.5 | 0 | 83655.2335 | 4206712.9513 | 8.0197 | 0.48696 | 16.0395 | 0.050387 | 0.023097
2050.6 | 0 | 83655.2335 | 4200827.6738 | 8.0085 | 0.48628 | 16.017 | 0.050317 | 0.023065
2050.7 | 0 | 83655.2335 | 4194950.63 | 7.9973 | 0.4856 | 15.9946 | 0.050246 | 0.023032
2050.8 | 0 | 83655.2335 | 4189081.8082 | 7.9861 | 0.48492 | 15.9722 | 0.050176 | 0.023
2050.9 | 0 | 83655.2335 | 4183221.1971 | 7.9749 | 0.48424 | 15.9499 | 0.050106 | 0.022968
2051 | 0 | 83655.2335 | 4177368.785 | 7.9638 | 0.48356 | 15.9276 | 0.050036 | 0.022936
2051.1 | 0 | 83655.2335 | 4171524.5606 | 7.9526 | 0.48288 | 15.9053 | 0.049966 | 0.022904
2051.2 | 0 | 83655.2335 | 4165688.5124 | 7.9415 | 0.48221 | 15.883 | 0.049896 | 0.022872
2051.3 | 0 | 83655.2335 | 4159860.629 | 7.9304 | 0.48153 | 15.8608 | 0.049826 | 0.02284
2051.4 | 0 | 83655.2335 | 4154040.8989 | 7.9193 | 0.48086 | 15.8386 | 0.049756 | 0.022808
2051.5 | 0 | 83655.2335 | 4148229.3107 | 7.9082 | 0.48019 | 15.8165 | 0.049687 | 0.022776
2051.6 | 0 | 83655.2335 | 4142425.853 | 7.8972 | 0.47952 | 15.7943 | 0.049617 | 0.022744
2051.7 | 0 | 83655.2335 | 4136630.5145 | 7.8861 | 0.47885 | 15.7722 | 0.049548 | 0.022712
2051.8 | 0 | 83655.2335 | 4130843.2838 | 7.8751 | 0.47818 | 15.7502 | 0.049479 | 0.02268
2051.9 | 0 | 83655.2335 | 4125064.1495 | 7.8641 | 0.47751 | 15.7281 | 0.049409 | 0.022649
2052 | 0 | 83655.2335 | 4119293.1004 | 7.8531 | 0.47684 | 15.7061 | 0.04934 | 0.022617
2052.1 | 0 | 83655.2335 | 4113530.1251 | 7.8421 | 0.47617 | 15.6842 | 0.049271 | 0.022585
2052.2 | 0 | 83655.2335 | 4107775.2123 | 7.8311 | 0.47551 | 15.6622 | 0.049202 | 0.022554
2052.3 | 0 | 83655.2335 | 4102028.3507 | 7.8202 | 0.47484 | 15.6403 | 0.049133 | 0.022522
2052.4 | 0 | 83655.2335 | 4096289.5291 | 7.8092 | 0.47418 | 15.6184 | 0.049065 | 0.022491
2052.5 | 0 | 83655.2335 | 4090558.7363 | 7.7983 | 0.47351 | 15.5966 | 0.048996 | 0.022459
2052.6 | 0 | 83655.2335 | 4084835.9609 | 7.7874 | 0.47285 | 15.5748 | 0.048928 | 0.022428
2052.7 | 0 | 83655.2335 | 4079121.1919 | 7.7765 | 0.47219 | 15.553 | 0.048859 | 0.022396
2052.8 | 0 | 83655.2335 | 4073414.4179 | 7.7656 | 0.47153 | 15.5312 | 0.048791 | 0.022365
2052.9 | 0 | 83655.2335 | 4067715.6278 | 7.7547 | 0.47087 | 15.5095 | 0.048722 | 0.022334
2053 | 0 | 83655.2335 | 4062024.8104 | 7.7439 | 0.47021 | 15.4878 | 0.048654 | 0.022302
2053.1 | 0 | 83655.2335 | 4056341.9546 | 7.7331 | 0.46955 | 15.4661 | 0.048586 | 0.022271
2053.2 | 0 | 83655.2335 | 4050667.0492 | 7.7222 | 0.46889 | 15.4445 | 0.048518 | 0.02224
2053.3 | 0 | 83655.2335 | 4045000.0831 | 7.7114 | 0.46824 | 15.4229 | 0.04845 | 0.022209
2053.4 | 0 | 83655.2335 | 4039341.0453 | 7.7006 | 0.46758 | 15.4013 | 0.048383 | 0.022178
2053.5 | 0 | 83655.2335 | 4033689.9245 | 7.6899 | 0.46693 | 15.3797 | 0.048315 | 0.022147
2053.6 | 0 | 83655.2335 | 4028046.7098 | 7.6791 | 0.46628 | 15.3582 | 0.048247 | 0.022116
2053.7 | 0 | 83655.2335 | 4022411.3901 | 7.6684 | 0.46562 | 15.3367 | 0.04818 | 0.022085
2053.8 | 0 | 83655.2335 | 4016783.9542 | 7.6576 | 0.46497 | 15.3153 | 0.048112 | 0.022054
2053.9 | 0 | 83655.2335 | 4011164.3913 | 7.6469 | 0.46432 | 15.2939 | 0.048045 | 0.022023
2054 | 0 | 83655.2335 | 4005552.6903 | 7.6362 | 0.46367 | 15.2725 | 0.047978 | 0.021992
2054.1 | 0 | 83655.2335 | 3999948.8401 | 7.6255 | 0.46302 | 15.2511 | 0.047911 | 0.021962
2054.2 | 0 | 83655.2335 | 3994352.8299 | 7.6149 | 0.46238 | 15.2298 | 0.047844 | 0.021931
2054.3 | 0 | 83655.2335 | 3988764.6485 | 7.6042 | 0.46173 | 15.2085 | 0.047777 | 0.0219
2054.4 | 0 | 83655.2335 | 3983184.2852 | 7.5936 | 0.46108 | 15.1872 | 0.04771 | 0.02187
2054.5 | 0 | 83655.2335 | 3977611.7289 | 7.583 | 0.46044 | 15.1659 | 0.047643 | 0.021839
2054.6 | 0 | 83655.2335 | 3972046.9687 | 7.5724 | 0.45979 | 15.1447 | 0.047577 | 0.021808
2054.7 | 0 | 83655.2335 | 3966489.9937 | 7.5618 | 0.45915 | 15.1235 | 0.04751 | 0.021778
2054.8 | 0 | 83655.2335 | 3960940.7931 | 7.5512 | 0.45851 | 15.1024 | 0.047444 | 0.021747
2054.9 | 0 | 83655.2335 | 3955399.3559 | 7.5406 | 0.45787 | 15.0812 | 0.047377 | 0.021717
2055 | 0 | 83655.2335 | 3949865.6713 | 7.5301 | 0.45723 | 15.0601 | 0.047311 | 0.021687
2055.1 | 0 | 83655.2335 | 3944339.7284 | 7.5195 | 0.45659 | 15.0391 | 0.047245 | 0.021656
2055.2 | 0 | 83655.2335 | 3938821.5164 | 7.509 | 0.45595 | 15.018 | 0.047179 | 0.021626
2055.3 | 0 | 83655.2335 | 3933311.0246 | 7.4985 | 0.45531 | 14.997 | 0.047113 | 0.021596
2055.4 | 0 | 83655.2335 | 3927808.242 | 7.488 | 0.45467 | 14.976 | 0.047047 | 0.021565
2055.5 | 0 | 83655.2335 | 3922313.1579 | 7.4775 | 0.45404 | 14.9551 | 0.046981 | 0.021535
2055.6 | 0 | 83655.2335 | 3916825.7615 | 7.4671 | 0.4534 | 14.9342 | 0.046915 | 0.021505
2055.7 | 0 | 83655.2335 | 3911346.0422 | 7.4566 | 0.45277 | 14.9133 | 0.04685 | 0.021475
2055.8 | 0 | 83655.2335 | 3905873.989 | 7.4462 | 0.45213 | 14.8924 | 0.046784 | 0.021445
2055.9 | 0 | 83655.2335 | 3900409.5914 | 7.4358 | 0.4515 | 14.8716 | 0.046719 | 0.021415
2056 | 0 | 83655.2335 | 3894952.8386 | 7.4254 | 0.45087 | 14.8508 | 0.046653 | 0.021385
2056.1 | 0 | 83655.2335 | 3889503.7199 | 7.415 | 0.45024 | 14.83 | 0.046588 | 0.021355
2056.2 | 0 | 83655.2335 | 3884062.2247 | 7.4046 | 0.44961 | 14.8092 | 0.046523 | 0.021325
2056.3 | 0 | 83655.2335 | 3878628.3421 | 7.3943 | 0.44898 | 14.7885 | 0.046458 | 0.021295
2056.4 | 0 | 83655.2335 | 3873202.0617 | 7.3839 | 0.44835 | 14.7678 | 0.046393 | 0.021266
2056.5 | 0 | 83655.2335 | 3867783.3728 | 7.3736 | 0.44772 | 14.7472 | 0.046328 | 0.021236
2056.6 | 0 | 83655.2335 | 3862372.2648 | 7.3633 | 0.4471 | 14.7265 | 0.046263 | 0.021206
2056.7 | 0 | 83655.2335 | 3856968.727 | 7.353 | 0.44647 | 14.7059 | 0.046198 | 0.021177
2056.8 | 0 | 83655.2335 | 3851572.7488 | 7.3427 | 0.44585 | 14.6854 | 0.046134 | 0.021147
2056.9 | 0 | 83655.2335 | 3846184.3197 | 7.3324 | 0.44522 | 14.6648 | 0.046069 | 0.021117
2057 | 0 | 83655.2335 | 3840803.4292 | 7.3222 | 0.4446 | 14.6443 | 0.046005 | 0.021088
2057.1 | 0 | 83655.2335 | 3835430.0666 | 7.3119 | 0.44398 | 14.6238 | 0.04594 | 0.021058
2057.2 | 0 | 83655.2335 | 3830064.2215 | 7.3017 | 0.44336 | 14.6034 | 0.045876 | 0.021029
2057.3 | 0 | 83655.2335 | 3824705.8833 | 7.2915 | 0.44274 | 14.5829 | 0.045812 | 0.020999
2057.4 | 0 | 83655.2335 | 3819355.0415 | 7.2813 | 0.44212 | 14.5625 | 0.045748 | 0.02097
2057.5 | 0 | 83655.2335 | 3814011.6857 | 7.2711 | 0.4415 | 14.5422 | 0.045684 | 0.020941
2057.6 | 0 | 83655.2335 | 3808675.8053 | 7.2609 | 0.44088 | 14.5218 | 0.04562 | 0.020911
2057.7 | 0 | 83655.2335 | 3803347.3899 | 7.2507 | 0.44027 | 14.5015 | 0.045556 | 0.020882
2057.8 | 0 | 83655.2335 | 3798026.4291 | 7.2406 | 0.43965 | 14.4812 | 0.045492 | 0.020853
2057.9 | 0 | 83655.2335 | 3792712.9125 | 7.2305 | 0.43903 | 14.4609 | 0.045429 | 0.020824
2058 | 0 | 83655.2335 | 3787406.8295 | 7.2204 | 0.43842 | 14.4407 | 0.045365 | 0.020795
2058.1 | 0 | 83655.2335 | 3782108.1699 | 7.2103 | 0.43781 | 14.4205 | 0.045302 | 0.020766
2058.2 | 0 | 83655.2335 | 3776816.9232 | 7.2002 | 0.43719 | 14.4003 | 0.045238 | 0.020736
2058.3 | 0 | 83655.2335 | 3771533.079 | 7.1901 | 0.43658 | 14.3802 | 0.045175 | 0.020707
2058.4 | 0 | 83655.2335 | 3766256.6271 | 7.18 | 0.43597 | 14.3601 | 0.045112 | 0.020679
2058.5 | 0 | 83655.2335 | 3760987.557 | 7.17 | 0.43536 | 14.34 | 0.045049 | 0.02065
2058.6 | 0 | 83655.2335 | 3755725.8585 | 7.16 | 0.43475 | 14.3199 | 0.044986 | 0.020621
2058.7 | 0 | 83655.2335 | 3750471.5212 | 7.1499 | 0.43414 | 14.2999 | 0.044923 | 0.020592
2058.8 | 0 | 83655.2335 | 3745224.5348 | 7.1399 | 0.43354 | 14.2799 | 0.04486 | 0.020563
2058.9 | 0 | 83655.2335 | 3739984.8891 | 7.13 | 0.43293 | 14.2599 | 0.044797 | 0.020534
2059 | 0 | 83655.2335 | 3734752.5737 | 7.12 | 0.43232 | 14.24 | 0.044734 | 0.020506
2059.1 | 0 | 83655.2335 | 3729527.5785 | 7.11 | 0.43172 | 14.22 | 0.044672 | 0.020477
2059.2 | 0 | 83655.2335 | 3724309.8931 | 7.1001 | 0.43112 | 14.2001 | 0.044609 | 0.020448
2059.3 | 0 | 83655.2335 | 3719099.5074 | 7.0901 | 0.43051 | 14.1803 | 0.044547 | 0.02042
2059.4 | 0 | 83655.2335 | 3713896.4111 | 7.0802 | 0.42991 | 14.1604 | 0.044485 | 0.020391
2059.5 | 0 | 83655.2335 | 3708700.594 | 7.0703 | 0.42931 | 14.1406 | 0.044422 | 0.020362
2059.6 | 0 | 83655.2335 | 3703512.046 | 7.0604 | 0.42871 | 14.1208 | 0.04436 | 0.020334
2059.7 | 0 | 83655.2335 | 3698330.7569 | 7.0505 | 0.42811 | 14.1011 | 0.044298 | 0.020306
2059.8 | 0 | 83655.2335 | 3693156.7165 | 7.0407 | 0.42751 | 14.0814 | 0.044236 | 0.020277
2059.9 | 0 | 83655.2335 | 3687989.9147 | 7.0308 | 0.42691 | 14.0617 | 0.044174 | 0.020249
2060 | 0 | 83655.2335 | 3682830.3414 | 7.021 | 0.42631 | 14.042 | 0.044112 | 0.02022
2060.1 | 0 | 83655.2335 | 3677677.9864 | 7.0112 | 0.42572 | 14.0223 | 0.044051 | 0.020192
2060.2 | 0 | 83655.2335 | 3672532.8396 | 7.0014 | 0.42512 | 14.0027 | 0.043989 | 0.020164
2060.3 | 0 | 83655.2335 | 3667394.8911 | 6.9916 | 0.42453 | 13.9831 | 0.043928 | 0.020136
2060.4 | 0 | 83655.2335 | 3662264.1306 | 6.9818 | 0.42393 | 13.9636 | 0.043866 | 0.020108
2060.5 | 0 | 83655.2335 | 3657140.5482 | 6.972 | 0.42334 | 13.944 | 0.043805 | 0.020079
2060.6 | 0 | 83655.2335 | 3652024.1337 | 6.9623 | 0.42275 | 13.9245 | 0.043743 | 0.020051
2060.7 | 0 | 83655.2335 | 3646914.8772 | 6.9525 | 0.42216 | 13.905 | 0.043682 | 0.020023
2060.8 | 0 | 83655.2335 | 3641812.7687 | 6.9428 | 0.42157 | 13.8856 | 0.043621 | 0.019995
2060.9 | 0 | 83655.2335 | 3636717.7982 | 6.9331 | 0.42098 | 13.8662 | 0.04356 | 0.019967
2061 | 0 | 83655.2335 | 3631629.9556 | 6.9234 | 0.42039 | 13.8468 | 0.043499 | 0.019939
2061.1 | 0 | 83655.2335 | 3626549.231 | 6.9137 | 0.4198 | 13.8274 | 0.043438 | 0.019911
2061.2 | 0 | 83655.2335 | 3621475.6144 | 6.904 | 0.41921 | 13.808 | 0.043377 | 0.019884
2061.3 | 0 | 83655.2335 | 3616409.0959 | 6.8944 | 0.41863 | 13.7887 | 0.043317 | 0.019856
2061.4 | 0 | 83655.2335 | 3611349.6656 | 6.8847 | 0.41804 | 13.7694 | 0.043256 | 0.019828
2061.5 | 0 | 83655.2335 | 3606297.3136 | 6.8751 | 0.41746 | 13.7502 | 0.043196 | 0.0198
2061.6 | 0 | 83655.2335 | 3601252.0298 | 6.8655 | 0.41687 | 13.7309 | 0.043135 | 0.019773
2061.7 | 0 | 83655.2335 | 3596213.8046 | 6.8559 | 0.41629 | 13.7117 | 0.043075 | 0.019745
2061.8 | 0 | 83655.2335 | 3591182.6279 | 6.8463 | 0.41571 | 13.6925 | 0.043015 | 0.019717
2061.9 | 0 | 83655.2335 | 3586158.4899 | 6.8367 | 0.41512 | 13.6734 | 0.042954 | 0.01969
2062 | 0 | 83655.2335 | 3581141.3808 | 6.8271 | 0.41454 | 13.6543 | 0.042894 | 0.019662
2062.1 | 0 | 83655.2335 | 3576131.2908 | 6.8176 | 0.41396 | 13.6352 | 0.042834 | 0.019635
2062.2 | 0 | 83655.2335 | 3571128.21 | 6.808 | 0.41338 | 13.6161 | 0.042774 | 0.019607
2062.3 | 0 | 83655.2335 | 3566132.1285 | 6.7985 | 0.41281 | 13.597 | 0.042715 | 0.01958
2062.4 | 0 | 83655.2335 | 3561143.0367 | 6.789 | 0.41223 | 13.578 | 0.042655 | 0.019552
2062.5 | 0 | 83655.2335 | 3556160.9248 | 6.7795 | 0.41165 | 13.559 | 0.042595 | 0.019525
2062.6 | 0 | 83655.2335 | 3551185.7829 | 6.77 | 0.41108 | 13.54 | 0.042536 | 0.019498
2062.7 | 0 | 83655.2335 | 3546217.6013 | 6.7606 | 0.4105 | 13.5211 | 0.042476 | 0.01947
2062.8 | 0 | 83655.2335 | 3541256.3704 | 6.7511 | 0.40993 | 13.5022 | 0.042417 | 0.019443
2062.9 | 0 | 83655.2335 | 3536302.0803 | 6.7416 | 0.40935 | 13.4833 | 0.042357 | 0.019416
2063 | 0 | 83655.2335 | 3531354.7213 | 6.7322 | 0.40878 | 13.4644 | 0.042298 | 0.019389
2063.1 | 0 | 83655.2335 | 3526414.2838 | 6.7228 | 0.40821 | 13.4456 | 0.042239 | 0.019362
2063.2 | 0 | 83655.2335 | 3521480.7581 | 6.7134 | 0.40764 | 13.4268 | 0.04218 | 0.019335
2063.3 | 0 | 83655.2335 | 3516554.1345 | 6.704 | 0.40707 | 13.408 | 0.042121 | 0.019308
2063.4 | 0 | 83655.2335 | 3511634.4033 | 6.6946 | 0.4065 | 13.3892 | 0.042062 | 0.019281
2063.5 | 0 | 83655.2335 | 3506721.5549 | 6.6853 | 0.40593 | 13.3705 | 0.042003 | 0.019254
2063.6 | 0 | 83655.2335 | 3501815.5797 | 6.6759 | 0.40536 | 13.3518 | 0.041944 | 0.019227
2063.7 | 0 | 83655.2335 | 3496916.4681 | 6.6666 | 0.40479 | 13.3331 | 0.041886 | 0.0192
2063.8 | 0 | 83655.2335 | 3492024.2104 | 6.6572 | 0.40423 | 13.3145 | 0.041827 | 0.019173
2063.9 | 0 | 83655.2335 | 3487138.7971 | 6.6479 | 0.40366 | 13.2958 | 0.041768 | 0.019146
2064 | 0 | 83655.2335 | 3482260.2186 | 6.6386 | 0.4031 | 13.2772 | 0.04171 | 0.019119
2064.1 | 0 | 83655.2335 | 3477388.4653 | 6.6293 | 0.40253 | 13.2587 | 0.041652 | 0.019092
2064.2 | 0 | 83655.2335 | 3472523.5277 | 6.6201 | 0.40197 | 13.2401 | 0.041593 | 0.019066
2064.3 | 0 | 83655.2335 | 3467665.3963 | 6.6108 | 0.40141 | 13.2216 | 0.041535 | 0.019039
2064.4 | 0 | 83655.2335 | 3462814.0614 | 6.6015 | 0.40085 | 13.2031 | 0.041477 | 0.019012
2064.5 | 0 | 83655.2335 | 3457969.5137 | 6.5923 | 0.40029 | 13.1846 | 0.041419 | 0.018986
2064.6 | 0 | 83655.2335 | 3453131.7436 | 6.5831 | 0.39973 | 13.1662 | 0.041361 | 0.018959
2064.7 | 0 | 83655.2335 | 3448300.7417 | 6.5739 | 0.39917 | 13.1478 | 0.041303 | 0.018933
2064.8 | 0 | 83655.2335 | 3443476.4984 | 6.5647 | 0.39861 | 13.1294 | 0.041245 | 0.018906
2064.9 | 0 | 83655.2335 | 3438659.0043 | 6.5555 | 0.39805 | 13.111 | 0.041188 | 0.01888
2065 | 0 | 83655.2335 | 3433848.2501 | 6.5463 | 0.39749 | 13.0927 | 0.04113 | 0.018853
2065.1 | 0 | 83655.2335 | 3429044.2261 | 6.5372 | 0.39694 | 13.0743 | 0.041073 | 0.018827
2065.2 | 0 | 83655.2335 | 3424246.9231 | 6.528 | 0.39638 | 13.056 | 0.041015 | 0.018801
2065.3 | 0 | 83655.2335 | 3419456.3316 | 6.5189 | 0.39583 | 13.0378 | 0.040958 | 0.018774
2065.4 | 0 | 83655.2335 | 3414672.4422 | 6.5098 | 0.39527 | 13.0195 | 0.0409 | 0.018748
2065.5 | 0 | 83655.2335 | 3409895.2456 | 6.5007 | 0.39472 | 13.0013 | 0.040843 | 0.018722
2065.6 | 0 | 83655.2335 | 3405124.7324 | 6.4916 | 0.39417 | 12.9831 | 0.040786 | 0.018696
2065.7 | 0 | 83655.2335 | 3400360.8933 | 6.4825 | 0.39362 | 12.965 | 0.040729 | 0.01867
2065.8 | 0 | 83655.2335 | 3395603.7188 | 6.4734 | 0.39307 | 12.9468 | 0.040672 | 0.018643
2065.9 | 0 | 83655.2335 | 3390853.1997 | 6.4644 | 0.39252 | 12.9287 | 0.040615 | 0.018617
2066 | 0 | 83655.2335 | 3386109.3267 | 6.4553 | 0.39197 | 12.9106 | 0.040558 | 0.018591
2066.1 | 0 | 83655.2335 | 3381372.0905 | 6.4463 | 0.39142 | 12.8926 | 0.040502 | 0.018565
2066.2 | 0 | 83655.2335 | 3376641.4818 | 6.4373 | 0.39087 | 12.8745 | 0.040445 | 0.018539
2066.3 | 0 | 83655.2335 | 3371917.4913 | 6.4283 | 0.39032 | 12.8565 | 0.040388 | 0.018513
2066.4 | 0 | 83655.2335 | 3367200.1097 | 6.4193 | 0.38978 | 12.8385 | 0.040332 | 0.018487
2066.5 | 0 | 83655.2335 | 3362489.3279 | 6.4103 | 0.38923 | 12.8206 | 0.040275 | 0.018462
2066.6 | 0 | 83655.2335 | 3357785.1365 | 6.4013 | 0.38869 | 12.8026 | 0.040219 | 0.018436
2066.7 | 0 | 83655.2335 | 3353087.5265 | 6.3924 | 0.38814 | 12.7847 | 0.040163 | 0.01841
2066.8 | 0 | 83655.2335 | 3348396.4884 | 6.3834 | 0.3876 | 12.7668 | 0.040107 | 0.018384
2066.9 | 0 | 83655.2335 | 3343712.0132 | 6.3745 | 0.38706 | 12.749 | 0.04005 | 0.018359
2067 | 0 | 83655.2335 | 3339034.0917 | 6.3656 | 0.38652 | 12.7311 | 0.039994 | 0.018333
2067.1 | 0 | 83655.2335 | 3334362.7147 | 6.3567 | 0.38598 | 12.7133 | 0.039939 | 0.018307
2067.2 | 0 | 83655.2335 | 3329697.8731 | 6.3478 | 0.38544 | 12.6956 | 0.039883 | 0.018282
2067.3 | 0 | 83655.2335 | 3325039.5576 | 6.3389 | 0.3849 | 12.6778 | 0.039827 | 0.018256
2067.4 | 0 | 83655.2335 | 3320387.7593 | 6.33 | 0.38436 | 12.6601 | 0.039771 | 0.01823
2067.5 | 0 | 83655.2335 | 3315742.4689 | 6.3212 | 0.38382 | 12.6423 | 0.039715 | 0.018205
2067.6 | 0 | 83655.2335 | 3311103.6773 | 6.3123 | 0.38328 | 12.6247 | 0.03966 | 0.01818
2067.7 | 0 | 83655.2335 | 3306471.3755 | 6.3035 | 0.38275 | 12.607 | 0.039604 | 0.018154
2067.8 | 0 | 83655.2335 | 3301845.5544 | 6.2947 | 0.38221 | 12.5894 | 0.039549 | 0.018129
2067.9 | 0 | 83655.2335 | 3297226.205 | 6.2859 | 0.38168 | 12.5717 | 0.039494 | 0.018103
2068 | 0 | 83655.2335 | 3292613.318 | 6.2771 | 0.38114 | 12.5542 | 0.039438 | 0.018078
2068.1 | 0 | 83655.2335 | 3288006.8847 | 6.2683 | 0.38061 | 12.5366 | 0.039383 | 0.018053
2068.2 | 0 | 83655.2335 | 3283406.8958 | 6.2595 | 0.38008 | 12.5191 | 0.039328 | 0.018027
2068.3 | 0 | 83655.2335 | 3278813.3423 | 6.2508 | 0.37955 | 12.5015 | 0.039273 | 0.018002
2068.4 | 0 | 83655.2335 | 3274226.2154 | 6.242 | 0.37902 | 12.484 | 0.039218 | 0.017977
2068.5 | 0 | 83655.2335 | 3269645.5059 | 6.2333 | 0.37849 | 12.4666 | 0.039163 | 0.017952
2068.6 | 0 | 83655.2335 | 3265071.205 | 6.2246 | 0.37796 | 12.4491 | 0.039109 | 0.017927
2068.7 | 0 | 83655.2335 | 3260503.3036 | 6.2159 | 0.37743 | 12.4317 | 0.039054 | 0.017902
2068.8 | 0 | 83655.2335 | 3255941.7928 | 6.2072 | 0.3769 | 12.4143 | 0.038999 | 0.017877
2068.9 | 0 | 83655.2335 | 3251386.6636 | 6.1985 | 0.37637 | 12.397 | 0.038945 | 0.017852
2069 | 0 | 83655.2335 | 3246837.9071 | 6.1898 | 0.37585 | 12.3796 | 0.03889 | 0.017827
2069.1 | 0 | 83655.2335 | 3242295.5145 | 6.1812 | 0.37532 | 12.3623 | 0.038836 | 0.017802
2069.2 | 0 | 83655.2335 | 3237759.4767 | 6.1725 | 0.37479 | 12.345 | 0.038781 | 0.017777
2069.3 | 0 | 83655.2335 | 3233229.785 | 6.1639 | 0.37427 | 12.3277 | 0.038727 | 0.017752
2069.4 | 0 | 83655.2335 | 3228706.4304 | 6.1552 | 0.37375 | 12.3105 | 0.038673 | 0.017727
2069.5 | 0 | 83655.2335 | 3224189.404 | 6.1466 | 0.37322 | 12.2933 | 0.038619 | 0.017702
2069.6 | 0 | 83655.2335 | 3219678.6971 | 6.138 | 0.3727 | 12.2761 | 0.038565 | 0.017678
2069.7 | 0 | 83655.2335 | 3215174.3007 | 6.1294 | 0.37218 | 12.2589 | 0.038511 | 0.017653
2069.8 | 0 | 83655.2335 | 3210676.2061 | 6.1209 | 0.37166 | 12.2417 | 0.038457 | 0.017628
2069.9 | 0 | 83655.2335 | 3206184.4044 | 6.1123 | 0.37114 | 12.2246 | 0.038403 | 0.017603
2070 | 0 | 83655.2335 | 3201698.8868 | 6.1038 | 0.37062 | 12.2075 | 0.038349 | 0.017579
2070.1 | 0 | 83655.2335 | 3197219.6446 | 6.0952 | 0.3701 | 12.1904 | 0.038296 | 0.017554
2070.2 | 0 | 83655.2335 | 3192746.6689 | 6.0867 | 0.36958 | 12.1734 | 0.038242 | 0.01753
2070.3 | 0 | 83655.2335 | 3188279.951 | 6.0782 | 0.36907 | 12.1563 | 0.038189 | 0.017505
2070.4 | 0 | 83655.2335 | 3183819.4821 | 6.0697 | 0.36855 | 12.1393 | 0.038135 | 0.017481
2070.5 | 0 | 83655.2335 | 3179365.2535 | 6.0612 | 0.36803 | 12.1224 | 0.038082 | 0.017456
2070.6 | 0 | 83655.2335 | 3174917.2565 | 6.0527 | 0.36752 | 12.1054 | 0.038029 | 0.017432
2070.7 | 0 | 83655.2335 | 3170475.4823 | 6.0442 | 0.36701 | 12.0885 | 0.037975 | 0.017407
2070.8 | 0 | 83655.2335 | 3166039.9223 | 6.0358 | 0.36649 | 12.0716 | 0.037922 | 0.017383
2070.9 | 0 | 83655.2335 | 3161610.5676 | 6.0273 | 0.36598 | 12.0547 | 0.037869 | 0.017359
2071 | 0 | 83655.2335 | 3157187.4098 | 6.0189 | 0.36547 | 12.0378 | 0.037816 | 0.017334
2071.1 | 0 | 83655.2335 | 3152770.44 | 6.0105 | 0.36496 | 12.021 | 0.037763 | 0.01731
2071.2 | 0 | 83655.2335 | 3148359.6497 | 6.0021 | 0.36445 | 12.0041 | 0.037711 | 0.017286
2071.3 | 0 | 83655.2335 | 3143955.0301 | 5.9937 | 0.36394 | 11.9873 | 0.037658 | 0.017262
2071.4 | 0 | 83655.2335 | 3139556.5727 | 5.9853 | 0.36343 | 11.9706 | 0.037605 | 0.017238
2071.5 | 0 | 83655.2335 | 3135164.2688 | 5.9769 | 0.36292 | 11.9538 | 0.037553 | 0.017214
2071.6 | 0 | 83655.2335 | 3130778.1099 | 5.9686 | 0.36241 | 11.9371 | 0.0375 | 0.017189
2071.7 | 0 | 83655.2335 | 3126398.0873 | 5.9602 | 0.3619 | 11.9204 | 0.037448 | 0.017165
2071.8 | 0 | 83655.2335 | 3122024.1924 | 5.9519 | 0.3614 | 11.9037 | 0.037395 | 0.017141
2071.9 | 0 | 83655.2335 | 3117656.4167 | 5.9435 | 0.36089 | 11.8871 | 0.037343 | 0.017117
2072 | 0 | 83655.2335 | 3113294.7516 | 5.9352 | 0.36039 | 11.8704 | 0.037291 | 0.017093
2072.1 | 0 | 83655.2335 | 3108939.1885 | 5.9269 | 0.35988 | 11.8538 | 0.037238 | 0.01707
2072.2 | 0 | 83655.2335 | 3104589.719 | 5.9186 | 0.35938 | 11.8373 | 0.037186 | 0.017046
2072.3 | 0 | 83655.2335 | 3100246.3345 | 5.9103 | 0.35888 | 11.8207 | 0.037134 | 0.017022
2072.4 | 0 | 83655.2335 | 3095909.0264 | 5.9021 | 0.35837 | 11.8042 | 0.037082 | 0.016998
2072.5 | 0 | 83655.2335 | 3091577.7864 | 5.8938 | 0.35787 | 11.7876 | 0.03703 | 0.016974
2072.6 | 0 | 83655.2335 | 3087252.6058 | 5.8856 | 0.35737 | 11.7711 | 0.036979 | 0.01695
2072.7 | 0 | 83655.2335 | 3082933.4762 | 5.8773 | 0.35687 | 11.7547 | 0.036927 | 0.016927
2072.8 | 0 | 83655.2335 | 3078620.3892 | 5.8691 | 0.35637 | 11.7382 | 0.036875 | 0.016903
2072.9 | 0 | 83655.2335 | 3074313.3363 | 5.8609 | 0.35587 | 11.7218 | 0.036824 | 0.016879
2073 | 0 | 83655.2335 | 3070012.3091 | 5.8527 | 0.35538 | 11.7054 | 0.036772 | 0.016856
2073.1 | 0 | 83655.2335 | 3065717.2991 | 5.8445 | 0.35488 | 11.689 | 0.036721 | 0.016832
2073.2 | 0 | 83655.2335 | 3061428.2978 | 5.8363 | 0.35438 | 11.6727 | 0.036669 | 0.016809
2073.3 | 0 | 83655.2335 | 3057145.297 | 5.8282 | 0.35389 | 11.6564 | 0.036618 | 0.016785
2073.4 | 0 | 83655.2335 | 3052868.2882 | 5.82 | 0.35339 | 11.64 | 0.036567 | 0.016762
2073.5 | 0 | 83655.2335 | 3048597.263 | 5.8119 | 0.3529 | 11.6238 | 0.036516 | 0.016738
2073.6 | 0 | 83655.2335 | 3044332.2131 | 5.8038 | 0.3524 | 11.6075 | 0.036465 | 0.016715
2073.7 | 0 | 83655.2335 | 3040073.13 | 5.7956 | 0.35191 | 11.5913 | 0.036414 | 0.016691
2073.8 | 0 | 83655.2335 | 3035820.0055 | 5.7875 | 0.35142 | 11.575 | 0.036363 | 0.016668
2073.9 | 0 | 83655.2335 | 3031572.8313 | 5.7794 | 0.35093 | 11.5589 | 0.036312 | 0.016645
2074 | 0 | 83655.2335 | 3027331.5988 | 5.7713 | 0.35044 | 11.5427 | 0.036261 | 0.016621
2074.1 | 0 | 83655.2335 | 3023096.3 | 5.7633 | 0.34995 | 11.5265 | 0.03621 | 0.016598
2074.2 | 0 | 83655.2335 | 3018866.9264 | 5.7552 | 0.34946 | 11.5104 | 0.03616 | 0.016575
2074.3 | 0 | 83655.2335 | 3014643.4699 | 5.7472 | 0.34897 | 11.4943 | 0.036109 | 0.016552
2074.4 | 0 | 83655.2335 | 3010425.922 | 5.7391 | 0.34848 | 11.4782 | 0.036058 | 0.016529
2074.5 | 0 | 83655.2335 | 3006214.2745 | 5.7311 | 0.34799 | 11.4622 | 0.036008 | 0.016506
2074.6 | 0 | 83655.2335 | 3002008.5193 | 5.7231 | 0.3475 | 11.4461 | 0.035958 | 0.016482
2074.7 | 0 | 83655.2335 | 2997808.6479 | 5.7151 | 0.34702 | 11.4301 | 0.035907 | 0.016459
2074.8 | 0 | 83655.2335 | 2993614.6523 | 5.7071 | 0.34653 | 11.4141 | 0.035857 | 0.016436
2074.9 | 0 | 83655.2335 | 2989426.5242 | 5.6991 | 0.34605 | 11.3982 | 0.035807 | 0.016413
2075 | 0 | 83655.2335 | 2985244.2553 | 5.6911 | 0.34556 | 11.3822 | 0.035757 | 0.01639
2075.1 | 0 | 83655.2335 | 2981067.8375 | 5.6831 | 0.34508 | 11.3663 | 0.035707 | 0.016367
2075.2 | 0 | 83655.2335 | 2976897.2626 | 5.6752 | 0.3446 | 11.3504 | 0.035657 | 0.016345
2075.3 | 0 | 83655.2335 | 2972732.5225 | 5.6673 | 0.34412 | 11.3345 | 0.035607 | 0.016322
2075.4 | 0 | 83655.2335 | 2968573.6088 | 5.6593 | 0.34363 | 11.3186 | 0.035557 | 0.016299
2075.5 | 0 | 83655.2335 | 2964420.5136 | 5.6514 | 0.34315 | 11.3028 | 0.035507 | 0.016276
2075.6 | 0 | 83655.2335 | 2960273.2287 | 5.6435 | 0.34267 | 11.287 | 0.035458 | 0.016253
2075.7 | 0 | 83655.2335 | 2956131.7459 | 5.6356 | 0.34219 | 11.2712 | 0.035408 | 0.016231
2075.8 | 0 | 83655.2335 | 2951996.0571 | 5.6277 | 0.34172 | 11.2554 | 0.035359 | 0.016208
2075.9 | 0 | 83655.2335 | 2947866.1542 | 5.6198 | 0.34124 | 11.2397 | 0.035309 | 0.016185
2076 | 0 | 83655.2335 | 2943742.0292 | 5.612 | 0.34076 | 11.224 | 0.03526 | 0.016163
2076.1 | 0 | 83655.2335 | 2939623.6739 | 5.6041 | 0.34028 | 11.2083 | 0.03521 | 0.01614
2076.2 | 0 | 83655.2335 | 2935511.0802 | 5.5963 | 0.33981 | 11.1926 | 0.035161 | 0.016117
2076.3 | 0 | 83655.2335 | 2931404.2401 | 5.5885 | 0.33933 | 11.1769 | 0.035112 | 0.016095
2076.4 | 0 | 83655.2335 | 2927303.1456 | 5.5806 | 0.33886 | 11.1613 | 0.035063 | 0.016072
2076.5 | 0 | 83655.2335 | 2923207.7887 | 5.5728 | 0.33838 | 11.1457 | 0.035014 | 0.01605
2076.6 | 0 | 83655.2335 | 2919118.1612 | 5.565 | 0.33791 | 11.1301 | 0.034965 | 0.016027
2076.7 | 0 | 83655.2335 | 2915034.2551 | 5.5573 | 0.33744 | 11.1145 | 0.034916 | 0.016005
2076.8 | 0 | 83655.2335 | 2910956.0626 | 5.5495 | 0.33696 | 11.099 | 0.034867 | 0.015983
2076.9 | 0 | 83655.2335 | 2906883.5755 | 5.5417 | 0.33649 | 11.0834 | 0.034818 | 0.01596
2077 | 0 | 83655.2335 | 2902816.7859 | 5.534 | 0.33602 | 11.0679 | 0.03477 | 0.015938
2077.1 | 0 | 83655.2335 | 2898755.6858 | 5.5262 | 0.33555 | 11.0524 | 0.034721 | 0.015916
2077.2 | 0 | 83655.2335 | 2894700.2673 | 5.5185 | 0.33508 | 11.037 | 0.034672 | 0.015893
2077.3 | 0 | 83655.2335 | 2890650.5224 | 5.5108 | 0.33461 | 11.0215 | 0.034624 | 0.015871
2077.4 | 0 | 83655.2335 | 2886606.4432 | 5.5031 | 0.33415 | 11.0061 | 0.034575 | 0.015849
2077.5 | 0 | 83655.2335 | 2882568.0218 | 5.4954 | 0.33368 | 10.9907 | 0.034527 | 0.015827
2077.6 | 0 | 83655.2335 | 2878535.2501 | 5.4877 | 0.33321 | 10.9753 | 0.034479 | 0.015804
2077.7 | 0 | 83655.2335 | 2874508.1204 | 5.48 | 0.33275 | 10.96 | 0.03443 | 0.015782
2077.8 | 0 | 83655.2335 | 2870486.6248 | 5.4723 | 0.33228 | 10.9447 | 0.034382 | 0.01576
2077.9 | 0 | 83655.2335 | 2866470.7553 | 5.4647 | 0.33181 | 10.9293 | 0.034334 | 0.015738
2078 | 0 | 83655.2335 | 2862460.504 | 5.457 | 0.33135 | 10.9141 | 0.034286 | 0.015716
2078.1 | 0 | 83655.2335 | 2858455.8632 | 5.4494 | 0.33089 | 10.8988 | 0.034238 | 0.015694
2078.2 | 0 | 83655.2335 | 2854456.825 | 5.4418 | 0.33042 | 10.8835 | 0.03419 | 0.015672
2078.3 | 0 | 83655.2335 | 2850463.3815 | 5.4342 | 0.32996 | 10.8683 | 0.034142 | 0.01565
2078.4 | 0 | 83655.2335 | 2846475.5249 | 5.4266 | 0.3295 | 10.8531 | 0.034095 | 0.015628
2078.5 | 0 | 83655.2335 | 2842493.2474 | 5.419 | 0.32904 | 10.8379 | 0.034047 | 0.015607
2078.6 | 0 | 83655.2335 | 2838516.5412 | 5.4114 | 0.32858 | 10.8228 | 0.033999 | 0.015585
2078.7 | 0 | 83655.2335 | 2834545.3985 | 5.4038 | 0.32812 | 10.8076 | 0.033952 | 0.015563
2078.8 | 0 | 83655.2335 | 2830579.8115 | 5.3963 | 0.32766 | 10.7925 | 0.033904 | 0.015541
2078.9 | 0 | 83655.2335 | 2826619.7725 | 5.3887 | 0.3272 | 10.7774 | 0.033857 | 0.015519
2079 | 0 | 83655.2335 | 2822665.2736 | 5.3812 | 0.32674 | 10.7623 | 0.033809 | 0.015498
2079.1 | 0 | 83655.2335 | 2818716.3071 | 5.3736 | 0.32629 | 10.7473 | 0.033762 | 0.015476
2079.2 | 0 | 83655.2335 | 2814772.8653 | 5.3661 | 0.32583 | 10.7322 | 0.033715 | 0.015454
2079.3 | 0 | 83655.2335 | 2810834.9405 | 5.3586 | 0.32537 | 10.7172 | 0.033668 | 0.015433
2079.4 | 0 | 83655.2335 | 2806902.5249 | 5.3511 | 0.32492 | 10.7022 | 0.033621 | 0.015411
2079.5 | 0 | 83655.2335 | 2802975.6109 | 5.3436 | 0.32446 | 10.6873 | 0.033574 | 0.01539
2079.6 | 0 | 83655.2335 | 2799054.1907 | 5.3361 | 0.32401 | 10.6723 | 0.033527 | 0.015368
2079.7 | 0 | 83655.2335 | 2795138.2566 | 5.3287 | 0.32356 | 10.6574 | 0.03348 | 0.015347
2079.8 | 0 | 83655.2335 | 2791227.801 | 5.3212 | 0.32311 | 10.6425 | 0.033433 | 0.015325
2079.9 | 0 | 83655.2335 | 2787322.8162 | 5.3138 | 0.32265 | 10.6276 | 0.033386 | 0.015304
2080 | 0 | 83655.2335 | 2783423.2945 | 5.3064 | 0.3222 | 10.6127 | 0.033339 | 0.015282
2080.1 | 0 | 83655.2335 | 2779529.2284 | 5.2989 | 0.32175 | 10.5979 | 0.033293 | 0.015261
2080.2 | 0 | 83655.2335 | 2775640.6102 | 5.2915 | 0.3213 | 10.583 | 0.033246 | 0.01524
2080.3 | 0 | 83655.2335 | 2771757.4322 | 5.2841 | 0.32085 | 10.5682 | 0.0332 | 0.015218
2080.4 | 0 | 83655.2335 | 2767879.6868 | 5.2767 | 0.3204 | 10.5534 | 0.033153 | 0.015197
2080.5 | 0 | 83655.2335 | 2764007.3665 | 5.2693 | 0.31995 | 10.5387 | 0.033107 | 0.015176
2080.6 | 0 | 83655.2335 | 2760140.4637 | 5.262 | 0.31951 | 10.5239 | 0.033061 | 0.015154
2080.7 | 0 | 83655.2335 | 2756278.9707 | 5.2546 | 0.31906 | 10.5092 | 0.033014 | 0.015133
2080.8 | 0 | 83655.2335 | 2752422.88 | 5.2473 | 0.31861 | 10.4945 | 0.032968 | 0.015112
2080.9 | 0 | 83655.2335 | 2748572.1841 | 5.2399 | 0.31817 | 10.4798 | 0.032922 | 0.015091
2081 | 0 | 83655.2335 | 2744726.8754 | 5.2326 | 0.31772 | 10.4652 | 0.032876 | 0.01507
2081.1 | 0 | 83655.2335 | 2740886.9463 | 5.2253 | 0.31728 | 10.4505 | 0.03283 | 0.015049
2081.2 | 0 | 83655.2335 | 2737052.3894 | 5.2179 | 0.31683 | 10.4359 | 0.032784 | 0.015028
2081.3 | 0 | 83655.2335 | 2733223.1972 | 5.2106 | 0.31639 | 10.4213 | 0.032738 | 0.015007
2081.4 | 0 | 83655.2335 | 2729399.362 | 5.2034 | 0.31595 | 10.4067 | 0.032692 | 0.014986
2081.5 | 0 | 83655.2335 | 2725580.8764 | 5.1961 | 0.31551 | 10.3922 | 0.032647 | 0.014965
2081.6 | 0 | 83655.2335 | 2721767.733 | 5.1888 | 0.31506 | 10.3776 | 0.032601 | 0.014944
2081.7 | 0 | 83655.2335 | 2717959.9243 | 5.1816 | 0.31462 | 10.3631 | 0.032555 | 0.014923
2081.8 | 0 | 83655.2335 | 2714157.4428 | 5.1743 | 0.31418 | 10.3486 | 0.03251 | 0.014902
2081.9 | 0 | 83655.2335 | 2710360.281 | 5.1671 | 0.31374 | 10.3341 | 0.032464 | 0.014881
2082 | 0 | 83655.2335 | 2706568.4315 | 5.1598 | 0.31331 | 10.3197 | 0.032419 | 0.01486
2082.1 | 0 | 83655.2335 | 2702781.8869 | 5.1526 | 0.31287 | 10.3052 | 0.032374 | 0.01484
2082.2 | 0 | 83655.2335 | 2699000.6397 | 5.1454 | 0.31243 | 10.2908 | 0.032328 | 0.014819
2082.3 | 0 | 83655.2335 | 2695224.6826 | 5.1382 | 0.31199 | 10.2764 | 0.032283 | 0.014798
2082.4 | 0 | 83655.2335 | 2691454.0082 | 5.131 | 0.31156 | 10.262 | 0.032238 | 0.014777
2082.5 | 0 | 83655.2335 | 2687688.609 | 5.1238 | 0.31112 | 10.2477 | 0.032193 | 0.014757
2082.6 | 0 | 83655.2335 | 2683928.4776 | 5.1167 | 0.31068 | 10.2333 | 0.032148 | 0.014736
2082.7 | 0 | 83655.2335 | 2680173.6068 | 5.1095 | 0.31025 | 10.219 | 0.032103 | 0.014715
2082.8 | 0 | 83655.2335 | 2676423.9891 | 5.1024 | 0.30982 | 10.2047 | 0.032058 | 0.014695
2082.9 | 0 | 83655.2335 | 2672679.6171 | 5.0952 | 0.30938 | 10.1905 | 0.032013 | 0.014674
2083 | 0 | 83655.2335 | 2668940.4837 | 5.0881 | 0.30895 | 10.1762 | 0.031968 | 0.014654
2083.1 | 0 | 83655.2335 | 2665206.5813 | 5.081 | 0.30852 | 10.162 | 0.031923 | 0.014633
2083.2 | 0 | 83655.2335 | 2661477.9028 | 5.0739 | 0.30809 | 10.1477 | 0.031879 | 0.014613
2083.3 | 0 | 83655.2335 | 2657754.4408 | 5.0668 | 0.30765 | 10.1335 | 0.031834 | 0.014592
2083.4 | 0 | 83655.2335 | 2654036.188 | 5.0597 | 0.30722 | 10.1194 | 0.03179 | 0.014572
2083.5 | 0 | 83655.2335 | 2650323.137 | 5.0526 | 0.30679 | 10.1052 | 0.031745 | 0.014552
2083.6 | 0 | 83655.2335 | 2646615.2807 | 5.0455 | 0.30637 | 10.0911 | 0.031701 | 0.014531
2083.7 | 0 | 83655.2335 | 2642912.6118 | 5.0385 | 0.30594 | 10.077 | 0.031656 | 0.014511
2083.8 | 0 | 83655.2335 | 2639215.123 | 5.0314 | 0.30551 | 10.0629 | 0.031612 | 0.014491
2083.9 | 0 | 83655.2335 | 2635522.8071 | 5.0244 | 0.30508 | 10.0488 | 0.031568 | 0.01447
2084 | 0 | 83655.2335 | 2631835.6567 | 5.0174 | 0.30465 | 10.0347 | 0.031524 | 0.01445
2084.1 | 0 | 83655.2335 | 2628153.6648 | 5.0103 | 0.30423 | 10.0207 | 0.03148 | 0.01443
2084.2 | 0 | 83655.2335 | 2624476.8241 | 5.0033 | 0.3038 | 10.0067 | 0.031436 | 0.01441
2084.3 | 0 | 83655.2335 | 2620805.1273 | 4.9963 | 0.30338 | 9.9927 | 0.031392 | 0.014389
2084.4 | 0 | 83655.2335 | 2617138.5673 | 4.9893 | 0.30295 | 9.9787 | 0.031348 | 0.014369
2084.5 | 0 | 83655.2335 | 2613477.1369 | 4.9824 | 0.30253 | 9.9647 | 0.031304 | 0.014349
2084.6 | 0 | 83655.2335 | 2609820.829 | 4.9754 | 0.30211 | 9.9508 | 0.03126 | 0.014329
2084.7 | 0 | 83655.2335 | 2606169.6362 | 4.9684 | 0.30168 | 9.9369 | 0.031216 | 0.014309
2084.8 | 0 | 83655.2335 | 2602523.5516 | 4.9615 | 0.30126 | 9.923 | 0.031173 | 0.014289
2084.9 | 0 | 83655.2335 | 2598882.5679 | 4.9545 | 0.30084 | 9.9091 | 0.031129 | 0.014269
2085 | 0 | 83655.2335 | 2595246.678 | 4.9476 | 0.30042 | 9.8952 | 0.031085 | 0.014249
2085.1 | 0 | 83655.2335 | 2591615.8748 | 4.9407 | 0.3 | 9.8814 | 0.031042 | 0.014229
2085.2 | 0 | 83655.2335 | 2587990.1512 | 4.9338 | 0.29958 | 9.8675 | 0.030999 | 0.014209
2085.3 | 0 | 83655.2335 | 2584369.5 | 4.9269 | 0.29916 | 9.8537 | 0.030955 | 0.014189
2085.4 | 0 | 83655.2335 | 2580753.9142 | 4.92 | 0.29874 | 9.84 | 0.030912 | 0.01417
2085.5 | 0 | 83655.2335 | 2577143.3867 | 4.9131 | 0.29832 | 9.8262 | 0.030869 | 0.01415
2085.6 | 0 | 83655.2335 | 2573537.9104 | 4.9062 | 0.29791 | 9.8124 | 0.030825 | 0.01413
2085.7 | 0 | 83655.2335 | 2569937.4782 | 4.8994 | 0.29749 | 9.7987 | 0.030782 | 0.01411
2085.8 | 0 | 83655.2335 | 2566342.0831 | 4.8925 | 0.29707 | 9.785 | 0.030739 | 0.01409
2085.9 | 0 | 83655.2335 | 2562751.718 | 4.8857 | 0.29666 | 9.7713 | 0.030696 | 0.014071
2086 | 0 | 83655.2335 | 2559166.3759 | 4.8788 | 0.29624 | 9.7576 | 0.030653 | 0.014051
2086.1 | 0 | 83655.2335 | 2555586.0498 | 4.872 | 0.29583 | 9.744 | 0.03061 | 0.014031
2086.2 | 0 | 83655.2335 | 2552010.7327 | 4.8652 | 0.29541 | 9.7304 | 0.030568 | 0.014012
2086.3 | 0 | 83655.2335 | 2548440.4175 | 4.8584 | 0.295 | 9.7168 | 0.030525 | 0.013992
2086.4 | 0 | 83655.2335 | 2544875.0972 | 4.8516 | 0.29459 | 9.7032 | 0.030482 | 0.013973
2086.5 | 0 | 83655.2335 | 2541314.7649 | 4.8448 | 0.29418 | 9.6896 | 0.030439 | 0.013953
2086.6 | 0 | 83655.2335 | 2537759.4135 | 4.838 | 0.29376 | 9.676 | 0.030397 | 0.013933
2086.7 | 0 | 83655.2335 | 2534209.0362 | 4.8312 | 0.29335 | 9.6625 | 0.030354 | 0.013914
2086.8 | 0 | 83655.2335 | 2530663.6259 | 4.8245 | 0.29294 | 9.649 | 0.030312 | 0.013895
2086.9 | 0 | 83655.2335 | 2527123.1757 | 4.8177 | 0.29253 | 9.6355 | 0.03027 | 0.013875
2087 | 0 | 83655.2335 | 2523587.6787 | 4.811 | 0.29212 | 9.622 | 0.030227 | 0.013856
2087.1 | 0 | 83655.2335 | 2520057.1279 | 4.8043 | 0.29172 | 9.6085 | 0.030185 | 0.013836
2087.2 | 0 | 83655.2335 | 2516531.5164 | 4.7975 | 0.29131 | 9.5951 | 0.030143 | 0.013817
2087.3 | 0 | 83655.2335 | 2513010.8373 | 4.7908 | 0.2909 | 9.5817 | 0.0301 | 0.013798
2087.4 | 0 | 83655.2335 | 2509495.0838 | 4.7841 | 0.29049 | 9.5683 | 0.030058 | 0.013778
2087.5 | 0 | 83655.2335 | 2505984.2488 | 4.7774 | 0.29009 | 9.5549 | 0.030016 | 0.013759
2087.6 | 0 | 83655.2335 | 2502478.3256 | 4.7708 | 0.28968 | 9.5415 | 0.029974 | 0.01374
2087.7 | 0 | 83655.2335 | 2498977.3072 | 4.7641 | 0.28927 | 9.5282 | 0.029932 | 0.013721
2087.8 | 0 | 83655.2335 | 2495481.1868 | 4.7574 | 0.28887 | 9.5148 | 0.029891 | 0.013701
2087.9 | 0 | 83655.2335 | 2491989.9576 | 4.7508 | 0.28847 | 9.5015 | 0.029849 | 0.013682
2088 | 0 | 83655.2335 | 2488503.6127 | 4.7441 | 0.28806 | 9.4882 | 0.029807 | 0.013663
2088.1 | 0 | 83655.2335 | 2485022.1452 | 4.7375 | 0.28766 | 9.475 | 0.029765 | 0.013644
2088.2 | 0 | 83655.2335 | 2481545.5484 | 4.7308 | 0.28726 | 9.4617 | 0.029724 | 0.013625
2088.3 | 0 | 83655.2335 | 2478073.8154 | 4.7242 | 0.28686 | 9.4485 | 0.029682 | 0.013606
2088.4 | 0 | 83655.2335 | 2474606.9395 | 4.7176 | 0.28645 | 9.4352 | 0.02964 | 0.013587
2088.5 | 0 | 83655.2335 | 2471144.9137 | 4.711 | 0.28605 | 9.422 | 0.029599 | 0.013568
2088.6 | 0 | 83655.2335 | 2467687.7314 | 4.7044 | 0.28565 | 9.4089 | 0.029558 | 0.013549
2088.7 | 0 | 83655.2335 | 2464235.3858 | 4.6978 | 0.28525 | 9.3957 | 0.029516 | 0.01353
2088.8 | 0 | 83655.2335 | 2460787.8701 | 4.6913 | 0.28485 | 9.3825 | 0.029475 | 0.013511
2088.9 | 0 | 83655.2335 | 2457345.1775 | 4.6847 | 0.28446 | 9.3694 | 0.029434 | 0.013492
2089 | 0 | 83655.2335 | 2453907.3014 | 4.6782 | 0.28406 | 9.3563 | 0.029393 | 0.013473
2089.1 | 0 | 83655.2335 | 2450474.2348 | 4.6716 | 0.28366 | 9.3432 | 0.029351 | 0.013454
2089.2 | 0 | 83655.2335 | 2447045.9713 | 4.6651 | 0.28326 | 9.3302 | 0.02931 | 0.013435
2089.3 | 0 | 83655.2335 | 2443622.5039 | 4.6586 | 0.28287 | 9.3171 | 0.029269 | 0.013417
2089.4 | 0 | 83655.2335 | 2440203.826 | 4.652 | 0.28247 | 9.3041 | 0.029228 | 0.013398
2089.5 | 0 | 83655.2335 | 2436789.9309 | 4.6455 | 0.28208 | 9.291 | 0.029188 | 0.013379
2089.6 | 0 | 83655.2335 | 2433380.812 | 4.639 | 0.28168 | 9.2781 | 0.029147 | 0.01336
2089.7 | 0 | 83655.2335 | 2429976.4624 | 4.6325 | 0.28129 | 9.2651 | 0.029106 | 0.013342
2089.8 | 0 | 83655.2335 | 2426576.8757 | 4.6261 | 0.28089 | 9.2521 | 0.029065 | 0.013323
2089.9 | 0 | 83655.2335 | 2423182.045 | 4.6196 | 0.2805 | 9.2392 | 0.029025 | 0.013304
2090 | 0 | 83655.2335 | 2419791.9637 | 4.6131 | 0.28011 | 9.2262 | 0.028984 | 0.013286
ASSUMED METHANE CONTENT OF LFG: |  |  |  |  | 50%
SELECTED k: |  |  |  |  | 0.014
SELECTED Lo (for organic waste only): |  |  |  |  | 6406.1895 | cu ft/ton
[5 empty] | 0.031214 | cu m/Mg per cu ft/ton (cu ft/ton ==> cu m/Mg)