## Cover
Prepared for US Environmental Protection Agency by Tetra Tech and Clearstone Engineering Ltd. | Version 1.1

## Language & User Guide
Which language would you like to pick? |  | English
Language: | English
Introduction:
This spreadsheet tool assesses atmospheric emissions of greenhouses gases (GHG) (i.e., CH4, CO2, N2O and CO2E) for a single user specified oil or natural gas facility. In addition to specifying the type of facility, the user must define the process activity levels as well as the type and amount of process infrastructure used at the facility. The spreadsheet program then uses this information to assess the annual amount of GHG emissions for the facility. A different instance of the spreadsheet needs to be created to estimate emissions for each facility of interest.
The assessment results are summarized on the “Results (Tabular) - Facility” worksheet by primary source category and type of GHG.
The tool can be used to assess GHG emissions for a specific oil or natural gas facility (e.g., for environmental reporting purposes or as a check of the results determined using other methodologies). Alternatively, the tool may be used to estimate emissions for an “average” facility of a specified type. In these cases, it may be reasonable to multiple the “average facility” results by the total count of all facilities of the specified type to estimate their combined GHG emissions contribution.
Additional information on this spreadsheet tool is provided in the user's manual.
Language Options:
This tool currently supports English, Mandarin Chinese and Spanish. The language of choice may be selected using the selection feature presented at the top of this worksheet.
Navigation and Colour Coding Rules:
All cells that either require user input information or contain information that the user may change are highlighted in yellow. All other cells are password protected to prevent calculation formulas from being inadvertently corrupted or erased, and to prevent critical information from being overwritten.
Facility Selection and Setup
The “Setup - Facility Details” worksheet is where the user defines the type of facility and provides the basic information needed to assess the amount of GHG emissions at the facility. The required input information is divided into the following sections:
• Facility Definition: this section is where the user specifies the industry segment and type of facility to be assessed. These choices will determine the specific emission factors used for some source types such as fugitive equipment leaks. The user may also enter certain and administrative data to uniquely identify the facility.
• Facility Activity Levels: This section captures typical production accounting data for the specified facility such as receipt volumes and disposition of the produced products.
• Emissions Measurement Results (Where Available): If any site-specific emission measurements have been performed, then these results may be entered in this section. If no emission measurement results are entered for a given source category, then the spreadsheet automatically estimates the applicable emission contributions for that source category.
• Processes Used at the Facility: This is where the quantity and types of process packages used at the facility are declared. Additionally, the user may provide certain operational data and information concerning pneumatic devices.
• Gas Compositions: The chemical composition for the primary gas streams at the facility is specified in this section. To simplify this task, the user only needs to enter the CH4 content and content of the main impurities (i.e., CO2, N2 and H2S). The spreadsheet estimates the content of all other compounds as needed.
Applied Assessment Methodology:
Total GHG emissions for the facility are assessed using a bottom-up approach that determines the emissions contributions for each applicable emissions source category and then aggregates these results. The results are report by type of climate pollutant and primary source category. The applied methodology for each source category is generally based on the guidance provided in the API Compendium (2021) (Source:
https://www.api.org/~/media/Files/Policy/ESG/GHG/2021-API-GHG-Compendium-110921.pdf).
Details of applied calculations are shown on the Calculation worksheets. The sources of the applied emission factors are documented on the EF worksheets. Default equipment component counts for the range of potential types of process packages are given on the “Equipment Schedule” worksheet. All constants and conversion factors used by the tool are presented on the “Constants” worksheet.
The Utilities worksheets provides tools for estimating volumes of gas released from blowdown and purging events and for calculating properties of specified gas streams.
A lookup table for natural gas compressibility factors is presented on the Compressibility Factors Worksheet.
The Translation Table worksheet is used by the spreadsheet program for switching between languages. The Lookup Tables worksheet defines all the menu lists.
Go To 'Contents'

## Contents
Cell Styles
Warning
Input Cell
Table of Contents
Tab Name | Translated Tab Name | Hyperlink | Description
Language & User Guide | Language & User Guide |  | This tool currently supports English, Mandarin Chinese, and Spanish. The language of choice may be selected using the selection feature located at the top of the "Language & User Guide" worksheet.
Results (Graphical) – Facility | Results (Graphical) – Facility |  | This tab displays a graphical summary of the emissions assessment results.
Results (Tabular) - Facility | Results (Tabular) - Facility |  | This tab provides a tabular summary of the emissions assessment results presented by primary source category and type of GHG.
Setup - Facility Details | Setup - Facility Details |  | The “Setup - Facility Details” worksheet is where the user defines the type of facility for which GHG emissions are to be assessed and provides the basic input information needed to perform the assessment. The necessary input information includes activity data, details on the major process or equipment packaged at the facility, and emissions monitoring results (where available).
Setup - Fuel Use | Setup - Fuel Use |  | This worksheet is where any gaseous, liquid, and solid fuel use at a facility is reported. Typically, a facility's total fuel consumption by fuel type is measured but the amount consumed by type of stationary combustion source (e.g., turbines, engines, and process heaters and boilers) is not. Determining the disposition of each fuel type by source type is important since the specific emissions of methane (i.e., due to incomplete combustion) and other pollutants is a function of these two parameters. Accordingly, this worksheet allows the user to input information on each combustion source for use in estimating the sitewide disposition of each fuel. One option for estimating this disposition is to provide the rated power output of each source along with its operating time and estimated percent loading (if known). In the case of drivers (i.e., turbines and engines) for natural gas compressors and electric power generators, a second (more refined) option is to provide information on the amount of useful process work being performed, which is then used to back calculate source-specific fuel consumption. In either case, the calculations are designed to minimize the amount of input information required from the user with some information being optional. Where both options are applied, only the results of the second option will be used. If there are multiple combustion sources of the same type and size and having similar operating conditions, then only one instance of this source needs to be entered along with the quantity of these units. The aggregate results from all relevant assessed sources and groups of sources are forced to match the reported sitewide fuel consumption for each fuel type. If sitewide fuel consumption is not measured, then the fuel use estimates are used directly. If some of the combustion sources are equipped with fuel use metering and others are not, then any adjustments needed to achieve a correct fuel balance are primarily applied to the estimated values. These determinations are all done programmatically for the user.
Setup - Flashing Losses | Setup - Flashing Losses |  | This worksheet is where information needed to assess flashing losses from produced oil and water storage tanks at production facilities is entered (where applicable). The minimum required input information is the amount of oil and water produced. If it is known, additional input information includes the temperature and pressure of the relevant upstream pressure vessels (e.g., separators, vapor recovery towers, or treaters) and details of any vapor controls that may be in place (if this information is unavailable then conservative default values are applied). The amount of emissions is estimated using the Valko McCain (2003) correlation. The default input data have been adapted from the API Compendium (2021).
Go To Sheet
Go To Sheet
Go To Sheet
Go To Sheet
Go To Sheet
Go To Sheet

## Results (Graphical) – Facility
Emission Results(Facility Level) - Summary by Source Category and Pollutant Type | [12 empty] | Primary Source Category | Emissions Mitigation Technologies
Company Name: | Company Name: | 公司名称: | Nombre de Compañía: | 0 | 0 | 0 | 0 | 0 | 0
Facility Name: | Facility Name: | 设备名称: | Nombre de Instalación: | 0 | 0 | 0 | 0 | 0 | 0
Asset ID: | Asset ID: | 0 | 0 | 0 | 0 | 0 | 0 | 0 | 0
Country: | Country: | 0 | 0 | 0 | 0 | 0 | 0 | 0 | 0
Latitude: | Latitude: | 0 | 0 | 0 | 0 | 0 | 0 | 0 | 0
Longitude: | Longitude: | 0 | 0 | 0 | 0 | 0 | 0 | 0 | 0
Reference Year: | Reference Year: | 参考年: | Año de Referencia: | 0 | 0 | 0 | 0 | 0 | 0
Industry Segment | Industry Segment | 行业部门: | Segmento de la Industria | 0 | Gas Processing | 0 | 0 | 0 | 0
Facility Type | Facility Type | 设施类型: | Tipo de Instalación | 0 | Sweet Gas Plant | 0 | 0 | 0 | 0 |  |  |  | Fuel Combustion: | Engine Exhaust ¦ US EPA
[14 empty] | Electric Compressor Motors ¦ US EPA |  | CH4 | CO2 | N2O | CO2E | NOx | CO | NMVOC | SO2 | 1
CH4 |  | CO2 |  | N2O |  | CO2E |  | NOx |  | CO | NMVOC | SO2 | Acid Gas Removal |  | Primary Source Category | Total Emissions - CH4 | Total Emissions - CO2 | Total Emissions - N2O | Total Emissions - CO2E | Total Emissions - NOx | Total Emissions - CO | Total Emissions - NMVOC | Total Emissions - SO2 | Total Emissions - CH4
0 |  | 0 |  | 0 |  | 0 |  | 0 |  | 0 | 0 | 0 | Flaring & Venting (Hydrocarbon Gas) |  | Fuel Combustion | 0 | 0 | 0 | 0 | 0 | 0 | 0 | 0 | 0
(tonnes) |  | (tonnes) |  | (tonnes) |  | (tonnes) |  | (tonnes) |  | (tonnes) | (tonnes) | (tonnes) | Fugitive Equipment Leaks | Equipment Leaks ¦ US EPA | Acid Gas Removal | 0 | 0 | 0 | 0 | 0 | 0 | 0 | 0 | 0
[14 empty] | Advanced Methane Detection ¦ US EPA | Flaring & Venting (Hydrocarbon Gas) | 0 | 0 | 0 | 0 | 0 | 0 | 0 | 0 | 0
[14 empty] | Centrifugal Compressors ¦ US EPA | Fugitive Equipment Leaks | 0 | 0 | 0 | 0 | 0 | 0 | 0 | 0 | 0
[14 empty] | Reciprocating Compressors ¦ US EPA | Compressor Seals | 0 | 0 | 0 | 0 | 0 | 0 | 0 | 0 | 0
[13 empty] | Compressor Seals |  | Wells: Casing Vents | 0 | 0 | 0 | 0 | 0 | 0 | 0 | 0 | 0
[13 empty] | Wells: Casing Vents | Plunger Lift System Without Planned Atmospheric Venting ¦ US EPA | Pneumatic Devices | 0 | 0 | 0 | 0 | 0 | 0 | 0 | 0 | 0
[13 empty] | Pneumatic Devices: | Pneumatic Controllers ¦ US EPA | Process Venting | 0 | 0 | 0 | 0 | 0 | 0 | 0 | 0 | 0
[14 empty] | Instrument Air Controllers ¦ US EPA | Inspection & Maintenance Activities | 0 | 0 | 0 | 0 | 0 | 0 | 0 | 0 | 0
[14 empty] | Mechanical Controllers ¦ US EPA | Mishaps | 0 | 0 | 0 | 0 | 0 | 0 | 0 | 0 | 0
[14 empty] | Compressor Starts ¦ US EPA | Indirect Emissions from Power & Heat Purchases | 0 | 0 | 0 | 0 | 0 | 0 | 0 | 0 | 0
[14 empty] | Air Starters ¦ US EPA | Other Contributions (Measured) | 0 | 0 | 0 | 0 | 0 | 0 | 0 | 0 | 0
[13 empty] | Process Venting: | Glycol Dehydrators ¦ US EPA |  | 0 | 0 | 0 | 0 | 0 | 0 | 0 | 0
Electric Glycol Circulation Pumps ¦ US EPA
Methanol Injection ¦ US EPA
Optimize Glycol Circulation ¦ US EPA
Flash Tank Separators ¦ US EPA
Desiccant Dehydrators ¦ US EPA
Reroute Glycol Skimmer Gas ¦ US EPA
Storage Tanks ¦ US EPA
Vapor Recovery Units ¦ US EPA
Pressurized Storage Tank ¦ US EPA
[13 empty] | Inspection & Maintenance Activities: | Compressor Station Blowdowns ¦ US EPA
Route Blowdown Gas to Low Pressure System ¦ US EPA
Pipeline Hot Taps ¦ US EPA
Pipeline Pig Launching and Receiving ¦ US EPA
Mishaps:
Indirect Emissions from Power & Heat Purchases:
Other Contributions (Measured):
Go To 'Contents'

## Results (Tabular) - Facility
Facility Definition
Company Name: | 0
Facility Name: | 0
Asset ID: | 0
Country: | 0
Latitude: | 0
Longitude: | 0
Reference Year: | 0
Industry Segment | Gas Processing
Facility Type | Sweet Gas Plant
Emission Results (Facility Level) – Summary by Source Category and Pollutant Type
Primary Source Category | Accounting | CH4 | CO2 | N2O | CO2E | NOx | CO | NMVOC | SO2 | Emissions Mitigation Technologies
|  | (tonnes) | (tonnes) | (tonnes) | (tonnes) | (tonnes) | (tonnes) | (tonnes) | (tonnes)
Fuel Combustion:
- Solid Fuels | Included | 0 | 0 | 0 | 0 | 0 | 0 | 0 | 0
- Liquid Fuels | Included | 0 | 0 | 0 | 0 | 0 | 0 | 0 | 0
- Gaseous Fuels
- Turbine Engines | Included | 0 | 0 | 0 | 0 | 0 | 0 | 0 | 0 | Engine Exhaust ¦ US EPA Electric Compressor Motors ¦ US EPA
- Reciprocating Engines | Included | 0 | 0 | 0 | 0 | 0 | 0 | 0 | 0 | Engine Exhaust ¦ US EPA Electric Compressor Motors ¦ US EPA
- Heaters and Boilers | Included | 0 | 0 | 0 | 0 | 0 | 0 | 0 | 0
Acid Gas Removal | Included | 0 | 0 | 0 | 0 | 0 | 0 | 0 | 0
Flaring & Venting (Hydrocarbon Gas) | Included | 0 | 0 | 0 | 0 | 0 | 0 | 0 | 0
Fugitive Equipment Leaks | Includes Contributions from Leakers and Non-Leakers | 0 | 0 |  | 0 |  |  | 0 |  | Equipment Leaks ¦ US EPA Advanced Methane Detection ¦ US EPA Centrifugal Compressors ¦ US EPA Reciprocating Compressors ¦ US EPA
Compressor Seals | Included | 0 | 0 |  | 0 |  |  | 0
Wells:
- Casing Vents | Included | 0 | 0 |  | 0 |  |  | 0 |  | Plunger Lift System Without Planned Atmospheric Venting ¦ US EPA
- Workovers | Not Included | --- | [7 empty] | Well Completions and Workovers ¦ US EPA Reduced Emission Well Completions and Workovers ¦ US EPA Liquids Unloading ¦ US EPA
Pneumatic Devices:
- Pneumatic Controllers | Included | 0 | 0 |  | 0 |  |  | 0 |  | Pneumatic Controllers ¦ US EPA Instrument Air Controllers ¦ US EPA Mechanical Controllers ¦ US EPA
- Chemical Injection Pumps | Included | 0 | 0 |  | 0 |  |  | 0
- Compressor Starts | Included | 0 | 0 |  | 0 |  |  | 0 |  | Compressor Starts ¦ US EPA Air Starters ¦ US EPA
Process Venting:
- Dehydrators | Included | 0 | 0 |  | 0 |  |  | 0 |  | Glycol Dehydrators ¦ US EPA Electric Glycol Circulation Pumps ¦ US EPA Methanol Injection ¦ US EPA Optimize Glycol Circulation ¦ US EPA Flash Tank Separators ¦ US EPA Desiccant Dehydrators ¦ US EPA Reroute Glycol Skimmer Gas ¦ US EPA
- Sweetening Units | Included | 0 | 0 |  | 0 |  |  | 0
- Storage Losses | Included | 0 | 0 |  | 0 |  |  | 0 |  | Storage Tanks ¦ US EPA Vapor Recovery Units ¦ US EPA Pressurized Storage Tank ¦ US EPA
Inspection & Maintenance Activities:
- Equipment Depressurization & Purging Events | Included | 0 | 0 |  | 0 |  |  | 0 |  | Compressor Station Blowdowns ¦ US EPA Route Blowdown Gas to Low Pressure System ¦ US EPA Pipeline Hot Taps ¦ US EPA Pipeline Pig Launching and Receiving ¦ US EPA
Mishaps: | Included | 0 | 0 |  | 0 |  |  | 0
Recycled and Utilized Emissions: | Not Included
Indirect Emissions from Power & Heat Purchases: | Included | 0 | 0 | 0 | 0 | 0 | 0 | 0 | 0
Other Contributions (Measured): | Included | 0 | 0 |  | 0 |  |  | 0
Total |  | 0 | 0 | 0 | 0 | 0 | 0 | 0 | 0
| Applied Global Warming Potentials (GWPs) | 28 | 1 | 265
Go To 'Contents'

## Setup - Facility Details
| Facility Definition | [7 empty] | English
[14 empty] | 5 | 369 | 462 | 94
| Parameter | Value |  | Error Message
| Company Name: |  |  | Error: This field must be completed. | [9 empty] | Blowdown System: Generic (Pit or Vent) | 369
| Facility Name: |  |  | Error: This field must be completed. | [9 empty] | Aerial Cooler: Natural Gas Service | 370
| Asset ID: |  |  | Error: This field must be completed. | [9 empty] | Aerial Cooler: Hydrocarbon Liquid Service | 371
| Country: |  |  | Error: This field must be completed. | [9 empty] | Chemical Injection Pump: Pneumatic (Diaphragm Type) | 372
| Latitude: |  |  | Error: This field must be completed. | [9 empty] | Chemical Injection Pump: Pneumatic (Piston Type) | 373
| Longitude: |  |  | Error: This field must be completed. | [9 empty] | Chemical Injection Pump: Pneumatic (Unknown Type) | 374
4 | Reference Year: |  |  | Error: This field must be completed. | [9 empty] | Compressor: Centrifugal: (Stages: 1) (Seals: Wet) (Driver: Electric Motor) | 375
6 | Industry Segment | Gas Processing | [11 empty] | Compressor: Centrifugal: (Stages: 1) (Seals: Wet) (Driver: Gas Turbine) | 376
4 | Facility Type | Sweet Gas Plant | [11 empty] | Compressor: Centrifugal: (Stages: 2) (Seals: Wet) (Driver: Electric Motor) | 377
2 | Hydrocarbon Liquids: | Light | [11 empty] | Compressor: Centrifugal: (Stages: 2) (Seals: Wet) (Driver: Gas Turbine) | 378
[14 empty] | Compressor: Centrifugal: (Stages: 1) (Seals: Dry) (Driver: Electric Motor) | 379
| Facility Activity Levels | [12 empty] | Compressor: Centrifugal: (Stages: 1) (Seals: Dry) (Driver: Gas Turbine) | 380
| Parameter |  | Value | Units of Measure | Source of Value | Error Message | [7 empty] | Compressor: Centrifugal: (Stages: 2) (Seals: Dry) (Driver: Electric Motor) | 381
| Natural Gas Receipts: |  |  |  | 1 | [8 empty] | Compressor: Centrifugal: (Stages: 2) (Seals: Dry) (Driver: Gas Turbine) | 382
| Oil or Condensate Receipts: |  |  |  | 1 | [8 empty] | Compressor: Reciprocating: (Stages: 1) (Driver: Electric Motor) | 383
| Produced Water Receipts: |  |  |  | 1 | [8 empty] | Compressor: Reciprocating: (Stages: 1) (Driver: Recip Engine) | 384
| Flared Hydrocarbon Gas: |  |  |  | 1 | [8 empty] | Compressor: Reciprocating: (Stages: 2) (Driver: Electric Motor) | 385
| Flared Acid Gas: |  |  |  | 1 | [8 empty] | Compressor: Reciprocating: (Stages: 2) (Driver: Recip Engine) | 386
| Vented Hydrocarbon Gas: |  |  |  | 1 | [8 empty] | Compressor: Reciprocating: (Stages: 3) (Driver: Electric Motor) | 387
| Vented Acid Gas: |  |  |  | 1 | [8 empty] | Compressor: Reciprocating: (Stages: 3) (Driver: Recip Engine) | 388
|  | Type | [11 empty] | Compressor: Screw (Driver: Electric Motor) | 389
| Electric Power Purchases: | Hydro Electric |  | MWh/y | 1 | [8 empty] | Compressor: Screw (Driver: Recip Engine) | 390
|  | Coal-Fired Power Plant |  | MWh/y | 1 | [8 empty] | Dehydration: Desiccant (Adsorber Columns: 2) | 391
|  | Natural Gas (Gas Turbine) |  | MWh/y | 1 | [8 empty] | Dehydration: Desiccant (Adsorber Columns: 3) | 392
|  | Natural Gas (Combined Cycle) |  | MWh/y | 1 | [8 empty] | Dehydration: Glycol (with Gas-assisted Pump) | 393
| Heat Purchased: Steam: |  |  |  | 1 | [8 empty] | Dehydration: Glycol (without Gas-assisted Pump) | 394
| Heat Purchased: Hot Water: |  |  |  | 1 | [8 empty] | Flare System: Generic (Including Knock-out Drum) | 395
[14 empty] | Heat Exchanger: Natural Gas/Steam | 396
|  | TRUE | [11 empty] | Heat Exchanger: Natural Gas/Natural Gas | 397
| Measured Emission Contributions (Values entered here override corresponding emission factor calculations) | [12 empty] | Heat Exchanger: Natural Gas/Non-Hydrocarbon Liquid | 398
| Parameter | Measured Value | Units of Measure | Emitted Substance | Comment |  |  | Value (sm^3 CH4/h) | [5 empty] | Heat Exchanger: Natural Gas/Hydrocarbon Liquid | 399
| Emissions From Detected Leaks | [6 empty] | 0 |  |  | 3 |  |  | Heat Exchanger: Steam/Hydrocarbon Liquid | 400
| Emissions From Compressor Seals |  |  | 0 |  |  |  | 0 |  |  | 3 |  |  | Heat Exchanger: Hydrocarbon Liquid/Hydrocarbon Liquid | 401
| Emissions From Pits & Ponds |  |  | 0 |  |  |  | 0 |  |  | 3 |  |  | Heater/Boiler/Reboiler: Generic (Burner Assemblies: 1) | 402
| Emissions From Associated Well Sites |  |  | 0 |  |  |  | 0 |  |  | 3 |  |  | Heater/Boiler/Reboiler: Generic (Burner Assemblies: 2) | 403
| Emissions From Other Associated Offsite Installations |  |  | 0 |  |  |  | 0 |  |  | 3 |  |  | Heater/Boiler/Reboiler: Generic (Burner Assemblies: 3) | 404
| Venting by Glycol Dehydrators |  |  | 0 |  |  |  | 0 |  |  | 3 |  |  | Heater/Boiler/Reboiler: Line (Burner Assemblies: 1) | 405
| Venting by Gas Sweetening Units | [6 empty] | 0 |  |  | 3 |  |  | Heater/Boiler/Reboiler: Line (Burner Assemblies: 2) | 406
| Venting by Pneumatic Controllers |  |  | 0 |  |  |  | 0 |  |  | 3 |  |  | Heater/Boiler/Reboiler: Line (Burner Assemblies: 3) | 407
| Venting by Pneumatic Chemical Injection Pumps |  |  | 0 |  |  |  | 0 |  |  | 3 |  |  | Heater/Boiler/Reboiler: Treater (Burner Assemblies: 1) | 408
| Venting by Other Sources |  |  | 0 |  |  |  | 0 |  |  | 3 |  |  | Heater/Boiler/Reboiler: Treater (Burner Assemblies: 2) | 409
| Non-Flashing Losses from Storage Tanks |  |  | 0 |  |  |  | 0 |  |  | 3 |  |  | Heater/Boiler/Reboiler: Treater (Burner Assemblies: 3) | 410
| Casinghead Venting |  |  | 0 |  |  |  | 0 |  |  | 3 |  |  | Hydrocarbon Dewpoint Control: Joule-Thomson Unit (Excluding Compressor) | 411
[14 empty] | Hydrocarbon Dewpoint Control: Propane Refrigeration | 412
| Processes Used at the Facility | [12 empty] | Inlet Header : Heavy Oil Battery | 413
| Unit No. | Process Type |  | Quantity | Pneumatic Devices |  | Operating Time (Percentage) |  |  | Error Messages |  |  |  | Inlet Header: Conventional Oil Battery | 414
[5 empty] | Supply Gas | Type of Controllers | Operating | Standby & Pressurized | Depressurized |  |  |  |  | Inlet/Outlet Header: Gas Facilities (Fittings Per Pipeline) | 415
1 | 1 | 0 |  |  |  | 0 |  |  |  |  | 1 | 1 | 1 | Inlet/Outlet Header: Oil Facilities (Fittings Per Pipeline) | 416
1 | 2 | 0 |  |  | 0 | 0 |  |  |  |  | 1 | 1 | 1 | LPG Extraction: Deepcut (C2 to C4) | 417
1 | 3 | 0 |  |  | 0 | 0 |  |  |  |  | 1 | 1 | 1 | LPG Extraction: Shallow Cut (C3 to C4) | 418
1 | 4 | 0 |  |  | 0 | 0 |  |  |  |  | 1 | 1 | 1 | NGL – Natural Gas Liquefaction | 419
1 | 5 | 0 |  |  | 0 | 0 |  |  |  |  | 1 | 1 | 1 | PIG Receiver or Sender | 420
1 | 6 | 0 |  |  | 0 | 0 |  |  |  |  | 1 | 1 | 1 | Power Generator: Natural Gas Fuelled (Driver: Gas Turbine) | 421
1 | 7 | 0 |  |  | 0 | 0 |  |  |  |  | 1 | 1 | 1 | Power Generator: Natural Gas Fuelled (Driver: Recip. Engine) | 422
1 | 8 | 0 |  |  | 0 | 0 |  |  |  |  | 1 | 1 | 1 | Pump: Hydrocarbon Service (Driver: Motor) | 423
1 | 9 | 0 |  |  | 0 | 0 |  |  |  |  | 1 | 1 | 1 | Pump: Hydrocarbon Service (Driver: Recip Engine) (Fuel: Gaseous) | 424
1 | 10 | 0 |  |  | 0 | 0 |  |  |  |  | 1 | 1 | 1 | Pump: Hydrocarbon Service (Driver: Recip Engine) (Fuel: Liquid) | 425
1 | 11 | 0 |  |  | 0 | 0 |  |  |  |  | 1 | 1 | 1 | Pump: Non-Hydrocarbon Service (Driver: Recip Engine) (Fuel: Gaseous) | 426
1 | 12 | 0 |  |  | 0 | 0 |  |  |  |  | 1 | 1 | 1 | Pump: Non-Hydrocarbon Service (Driver: Recip Engine) (Fuel: Gaseous) | 427
1 | 13 | 0 |  |  | 0 | 0 |  |  |  |  | 1 | 1 | 1 | Refrigeration (Propane) | 428
1 | 14 | 0 |  |  | 0 | 0 |  |  |  |  | 1 | 1 | 1 | Separator: Filter Separator | 429
1 | 15 | 0 |  |  | 0 | 0 |  |  |  |  | 1 | 1 | 1 | Separator: Horizontal (Phases: 2) | 430
1 | 16 | 0 |  |  | 0 | 0 |  |  |  |  | 1 | 1 | 1 | Separator: Horizontal (Phases: 3) | 431
1 | 17 | 0 |  |  | 0 | 0 |  |  |  |  | 1 | 1 | 1 | Separator: Vertical (Phases: 2) | 432
1 | 18 | 0 |  |  | 0 | 0 |  |  |  |  | 1 | 1 | 1 | Separator: Vertical (Phases: 3) | 433
1 | 19 | 0 |  |  | 0 | 0 |  |  |  |  | 1 | 1 | 1 | Stabilizer: with Reflux Loop | 434
1 | 20 | 0 |  |  | 0 | 0 |  |  |  |  | 1 | 1 | 1 | Stabilizer: without Reflux Loop | 435
[14 empty] | Storage Tank (Produced Oil, with Vapor Control) | 436
| Gas Compositions | [12 empty] | Storage Tank (Produced Oil, without Vapor Control) | 437
| Stream | Molecular Weight of Gas Mixture |  | CH4 Content (mol%) | CO2 Content (mol%) | N2 Content (mol%) | H2S Content (mol%) | Source of Values | Error Messages |  |  |  |  | Storage Tank (Produced Water, with Vapor Control) | 438
| Process Gas | 18.6255 |  | 87% | 2% | 1% | 0% | 3 | [5 empty] | Storage Tank (Produced Water, without Vapor Control) | 439
| Fuel Gas | 16.9686 |  | 95% | 0.5% | 1% | 0.01% | 3 | [5 empty] | Storage Tank: Chemicals with Natural Gas Blanketing) | 440
| Flared Hydrocarbon Gas: | 18.8058 |  | 86% | 2% | 1% | 1% | 3 | [5 empty] | Sulphur Recovery: Claus | 441
| Vented Hydrocarbon Gas | 18.6255 |  | 87% | 2% | 1% | 0% | 3 | [5 empty] | Sulphur Recovery: MCRC (Sub-dewpoint) | 442
| Flared Acid Gas: | 35.2865 |  | 10% | 25% | 1% | 5% | 3 | [5 empty] | Sweetening: (Physical Solvent) | 443
| Vented Acid Gas | 35.2865 |  | 10% | 25% | 1% | 5% | 3 | [5 empty] | Sweetening: Chemsweet | 444
| Pneumatic Supply Gas (Natural Gas) | 16.9687 |  | 95% | 0.5% | 1% | 0% | 3 | [5 empty] | Sweetening: DEA (Diethanolamine) | 445
| Casinghead Vent Gas | 20.2965 |  | 80% | 5% | 0% | 0% | 3 | [5 empty] | Sweetening: DGA (Diglycolamine) | 446
| Product Vapours | 23.0152 |  | 63% | 0% | 1% | 0% | 3 | [5 empty] | Sweetening: Generic | 447
[14 empty] | Sweetening: Iron Sponge | 448
| Solid Fuel Compositions | [12 empty] | Sweetening: LoCat | 449
| Stream | S (Mass Percent) | [11 empty] | Sweetening: MDEA (Monodiethanolamine) | 450
| All | 5% | [11 empty] | Sweetening: MEA (Monoethanolamine) | 451
[14 empty] | Sweetening: Selexol | 452
| Liquid Fuel Compositions | [12 empty] | Sweetening: Sulfacheck | 453
| Fuel Type | S (Mass Percent) | [11 empty] | Sweetening: Sulfinol | 454
| All | 0.01% | [11 empty] | Vapor Recovery Unit: Offshore | 455
[14 empty] | Vapor Recovery Unit: Onshore | 456
[14 empty] | Well: Conventional Oil | 457
[14 empty] | Well: Conventional Oil (Gas Lift) | 458
[14 empty] | Well: Gas | 459
[14 empty] | Well: Gas (Low-Pressure) | 460
[14 empty] | Well: Heavy Oil | 461
[14 empty] | Well: Offshore | 462
[14 empty] | 0 | 1
[14 empty] | 0 | 1
[14 empty] | 0 | 1
[14 empty] | 0 | 1
[14 empty] | 0 | 1
[14 empty] | 0 | 1
[14 empty] | 0 | 1
[14 empty] | 0 | 1
[14 empty] | 0 | 1
[14 empty] | 0 | 1
[14 empty] | 0 | 1
[14 empty] | 0 | 1
[14 empty] | 0 | 1
[14 empty] | 0 | 1
[14 empty] | 0 | 1
Go To 'Contents'

## Setup - Fuel Use
"FACILITY-LEVEL FUEL USE" SETUP | [23 empty] | INTERNAL RESULTS & SITE-WIDE FUEL RECONCILIATION | [10 empty] | CALCULATIONS (SITE-WIDE FUEL RECONCILIATION)
Fuel Type |  | Combustion Source Type | Fuel Consumption |  |  |  | Error Message | [16 empty] | Fuel Type |  | Combustion Source Type | Consumption | [8 empty] | Units of Measure | Source-Based Proration Factors (For Application to Estimated Contributions)
Category | Subcategory |  | Measured or Reported | Corrected Estimates | Value Used | Units of Measure | [17 empty] | Category | Subcategory |  | Reported Site Total | Aggregate Measured or Reported Contributions | Aggregate Estimated Contributions | Source-Level Corrected Estimated Contribution | Reconcilable Estimated Contribution | Site-Level Corrected Estimated Contribution | Uncorrected total | Corrected Total | Final Total
Solid Fuels | Anthracite | All |  | 0 | 0 | kg/h | [17 empty] | Solid | Anthracite | All | 0 | 0 | 0 | 0 | 0 | 0 | 0 | 0 | 0 | tonne/y | 1
| Bituminous |  |  | 0 | 0 | [18 empty] | Solid | Bituminous |  | 0 | 0 | 0 | 0 | 0 | 0 | 0 | 0 | 0 | tonne/y | 1
| Lignite |  |  | 0 | 0 | [18 empty] | Solid | Lignite |  | 0 | 0 | 0 | 0 | 0 | 0 | 0 | 0 | 0 | tonne/y | 1
| Cleaned Coal |  |  | 0 | 0 | [18 empty] | Solid | Cleaned Coal |  | 0 | 0 | 0 | 0 | 0 | 0 | 0 | 0 | 0 | tonne/y | 1
| Other Washed Coal |  |  | 0 | 0 | [18 empty] | Solid | Other Washed Coal |  | 0 | 0 | 0 | 0 | 0 | 0 | 0 | 0 | 0 | tonne/y | 1
| Briquette Coal |  |  | 0 | 0 | [18 empty] | Solid | Briquette Coal |  | 0 | 0 | 0 | 0 | 0 | 0 | 0 | 0 | 0 | tonne/y | 1
| Coke |  |  | 0 | 0 | [18 empty] | Solid | Coke |  | 0 | 0 | 0 | 0 | 0 | 0 | 0 | 0 | 0 | tonne/y | 1
| Petroleum Coke |  |  | 0 | 0 | [18 empty] | Solid | Petroleum Coke |  | 0 | 0 | 0 | 0 | 0 | 0 | 0 | 0 | 0 | tonne/y | 1
Liquid Fuels | Crude Oil | All |  | 0 | 0 | m3/d | [17 empty] | Liquid | Crude Oil | All | 0 | 0 | 0 | 0 | 0 | 0 | 0 | 0 | 0 | m3/y | 1
| Fuel Oil |  |  | 0 | 0 | [18 empty] | Liquid | Fuel Oil |  | 0 | 0 | 0 | 0 | 0 | 0 | 0 | 0 | 0 | m3/y | 1
| Gasoline |  |  | 0 | 0 | [18 empty] | Liquid | Gasoline |  | 0 | 0 | 0 | 0 | 0 | 0 | 0 | 0 | 0 | m3/y | 1
| Diesel |  |  | 0 | 0 | [18 empty] | Liquid | Diesel |  | 0 | 0 | 0 | 0 | 0 | 0 | 0 | 0 | 0 | m3/y | 1
| Aviation Kerosene |  |  | 0 | 0 | [18 empty] | Liquid | Aviation Kerosene |  | 0 | 0 | 0 | 0 | 0 | 0 | 0 | 0 | 0 | m3/y | 1 | Site-Based Proration Factors (for Application to Estimated Contributions) | Final Adjustments to Estimates to Match Total Site-Level Fuel Use | Final Adjustments to Source-Level Data to Match Site-Level Fuel-Use
| Common Kerosene |  |  | 0 | 0 | [18 empty] | Liquid | Common Kerosene |  | 0 | 0 | 0 | 0 | 0 | 0 | 0 | 0 | 0 | m3/y | 1
| Naphtha |  |  | 0 | 0 | [18 empty] | Liquid | Naphtha |  | 0 | 0 | 0 | 0 | 0 | 0 | 0 | 0 | 0 | m3/y | 1
| Liquefied Petroleum Gas |  |  | 0 | 0 | [18 empty] | Liquid | Liquefied Petroleum Gas |  | 0 | 0 | 0 | 0 | 0 | 0 | 0 | 0 | 0 | m3/y | 1
| Liquefied Natural Gas |  |  | 0 | 0 | [18 empty] | Liquid | Liquefied Natural Gas |  | 0 | 0 | 0 | 0 | 0 | 0 | 0 | 0 | 0 | m3/y | 1
| Propane (liquid) |  |  | 0 | 0 | [18 empty] | Liquid | Propane (liquid) |  | 0 | 0 | 0 | 0 | 0 | 0 | 0 | 0 | 0 | m3/y | 1
Gaseous Fuels |  | Total Facility |  | 0 | 0 | m3/h | [17 empty] | Gaseous | Fuel Gas | Total Facility | 0 | 0 | 0 | 0 | 0 | 0 | 0 | 0 | 0 | E3 m3/y | 1 | 1 | 1 | 1
|  | - Turbine |  | 0 | 0 | [18 empty] | Gaseous |  | Turbine | 0 | 0 | 0 | 0 | 0 | 0 | 0 | 0 | 0 | E3 m3/y | 1 | 1 | 1 | 1
|  | - Gas Engine (2-Stroke Lean-Burn) |  | 0 | 0 | [18 empty] | Gaseous |  | Gas Engine (2-Stroke Lean-Burn) | 0 | 0 | 0 | 0 | 0 | 0 | 0 | 0 | 0 | E3 m3/y | 1 | 1 | 1 | 1
|  | - Gas Engine (4-Stroke Lean-Burn) |  | 0 | 0 | [18 empty] | Gaseous |  | Gas Engine (4-Stroke Lean-Burn) | 0 | 0 | 0 | 0 | 0 | 0 | 0 | 0 | 0 | E3 m3/y | 1 | 1 | 1 | 1
|  | - Gas Engine (4-Stroke Rich-Burn) |  | 0 | 0 | [18 empty] | Gaseous |  | Gas Engine (4-Stroke Rich-Burn) | 0 | 0 | 0 | 0 | 0 | 0 | 0 | 0 | 0 | E3 m3/y | 1 | 1 | 1 | 1
|  | - Heaters & Boilers |  | 0 | 0 | [18 empty] | Gaseous |  | Heaters & Boilers | 0 | 0 | 0 | 0 | 0 | 0 | 0 | 0 | 0 | E3 m3/y | 1 | 1 | 1 | 1
|  | - Heaters & Boilers (Low-NOx) |  | 0 | 0 | [18 empty] | Gaseous |  | Heaters & Boilers (Low-NOx) | 0 | 0 | 0 | 0 | 0 | 0 | 0 | 0 | 0 | E3 m3/y | 1 | 1 | 1 | 1
Note: the total facility fuel consumption shown above should match the sum of the listed source contributions below it in Column F but not necessarily in Columns D and E.
"FUEL ALLOCATION BY SOURCE TYPE" SETUP | [26 empty] | 72 | 0 |  | Gaseous | Turbine
[28 empty] | 0 |  |  | 0
Heaters & Boilers | [23 empty] | DETERMINATION OF AGGREGATE FUEL CONSUMPTION | [10 empty] | CALCULATIONS (HEATERS & BOILERS)
[35 empty] | Heater Conditions |  | Fuel Consumption (Per Unit) | [6 empty] | Performance Specification |  |  | Fuel Consumption (Per Unit)
Source Type | Quantity | Description | Fuel Type |  | Fuel Consumption (Per unit) |  |  |  | Heater or Boiler Operating Hours & Performance | [5 empty] | Error Messages | [8 empty] | Fuel |  | Total Aggregate Consumption (by All Units) | [8 empty] | Operating Factor | Load Factor | Type |  | HHV |  | NHV |  | Density | Output Power Rating | Estimated Duty | Efficiency | GJ/h | kg/h | m3/h
|  |  | Category | Subcategory | Measured or Reported Value | Estimated Value | Value Used | Units of Measure | Annual Operating Hours (Optional) | Load Factor (%) | Design Energy Output Rate |  | Thermal Efficiency (%) | [10 empty] | Type | Subtype | Measured or Reported (Aggregate for All Units) | Estimated (Aggregate for All Units) | Applied (Aggregate for All Units) | Calculation Units of Measure | Final Corrected Aggregate Value | Units of Measure required by "Calculations - Combustion" | [5 empty] | Category | Subcategory | Value | Units of Measure | Value | Units of Measure | kg/m3
[5 empty] | (If Available) | (If Setup Completed) |  |  |  | (Optional) | Value | Units of Measure | Value (Optional) | Basis | [20 empty] | % | % | [7 empty] | kW | kW | %
0 |  |  | 0 |  |  |  |  | m3/h |  |  | 670 | kW |  | 1 | [12 empty] | 0 |  |  | 0 |  |  |  |  | 100% | 100% | --- | [6 empty] | 670 | 670 | 70% | #VALUE! | 0 | #VALUE! | [19 empty] | 1 | 1 | 4 | 1
0 |  |  | 0 | [23 empty] | 0 |  |  | 0 |  |  |  |  | 100% | 100% | --- | [6 empty] | 0 | 0 | 70% | 0 | 0 | 0 | [19 empty] | 1 | 1 | 6 | 1
0 |  |  | 0 | [23 empty] | 0 |  |  | 0 |  |  |  |  | 100% | 100% | --- | [6 empty] | 0 | 0 | 70% | 0 | 0 | 0 | [19 empty] | 1 | 1 | 2 | 1
0 |  |  | 0 | [23 empty] | 0 |  |  | 0 |  |  |  |  | 100% | 100% | --- | [6 empty] | 0 | 0 | 70% | 0 | 0 | 0 | [19 empty] | 1 | 1 | 2 | 1
0 |  |  | 0 | [23 empty] | 0 |  |  | 0 |  |  |  |  | 100% | 100% | --- | [6 empty] | 0 | 0 | 70% | 0 | 0 | 0 | [19 empty] | 1 | 1 | 0 | 1
0 |  |  | 0 | [23 empty] | 0 |  |  | 0 |  |  |  |  | 100% | 100% | --- | [6 empty] | 0 | 0 | 70% | 0 | 0 | 0 | [19 empty] | 1 | 1 | 0 | 1
0 |  |  | 0 | [23 empty] | 0 |  |  | 0 |  |  |  |  | 100% | 100% | --- | [6 empty] | 0 | 0 | 70% | 0 | 0 | 0 | [19 empty] | 1 | 1 | 0 | 1
0 |  |  | 0 | [23 empty] | 0 |  |  | 0 |  |  |  |  | 100% | 100% | --- | [6 empty] | 0 | 0 | 70% | 0 | 0 | 0 | [19 empty] | 1 | 1 | 0 | 1
0 |  |  | 0 | [23 empty] | 0 |  |  | 0 |  |  |  |  | 100% | 100% | --- | [6 empty] | 0 | 0 | 70% | 0 | 0 | 0 | [19 empty] | 1 | 1 | 0 | 1
0 |  |  | 0 | [23 empty] | 0 |  |  | 0 |  |  |  |  | 100% | 100% | --- | [6 empty] | 0 | 0 | 70% | 0 | 0 | 0 | [19 empty] | 1 | 1 | 0 | 1
0 |  |  | 0 | [23 empty] | 0 |  |  | 0 |  |  |  |  | 100% | 100% | <--- Default Values | [8 empty] | 70% | <--- Defaults | [21 empty] | 1 | 1 | 0 | 1
Compressor Engines | [23 empty] | DETERMINATION OF AGGREGATE FUEL CONSUMPTION | [10 empty] | CALCULATIONS (COMPRESSOR ENGINES)
Source Type | Quantity | Description | Fuel Type |  | Fuel Consumption (Per unit) |  |  |  |  | Engine Operating Hours and Performance |  |  | Method 1 Input Data (Engine Size & Loading) |  |  | Method 2 Input Data (Compression Work Done) | [6 empty] | Error Messages | [11 empty] | Engine Conditions |  | Fuel Consumption (Per Unit) | [6 empty] | Performance Specification |  |  | Method 1 Fuel Consumption |  |  | Process Data | [15 empty] | Method 2 Fuel Consumption
|  |  | Category | Subcategory | Measured or Reported Value | Estimated Value |  | Value Used | Units of Measure | Annual Operating Hours (Optional) | Engine Thermal Efficiency |  | Maximum Rated Power Output of Engine |  | Load Factor (%) | Gas Throughput |  | Operating Pressure (Gauge) |  |  | Operating Temperature |  |  | Fuel |  | Consumption | [8 empty] | Operating Factor | Load Factor | Type |  | HHV |  | NHV |  | Density | Output Power Rating | Estimated Duty | Efficiency | GJ/h | kg/h | m3/h | Operating Conditions | [5 empty] | Gas Properties |  |  |  | Compressor Properties |  |  |  | Engine Work |  | GJ/h | kg/h | m3/h
Worksheet No. |  | Table/Block |  |  |  | Method 1 | Method 2 |  |  |  | Value (%) | Basis | Value | Units of Measure |  | Value | Units of Measure | Inlet | Final Outlet | Units of Measure | Inlet | Units of Measure |  | Type | Subtype | Measured or Reported (Aggregate for All Units) | Estimated (Aggregate for All Units) | Applied (Aggregate for All Units) | Calculation Units of Measure | Final Corrected Aggregate Value | Units of Measure required by "Calculations - Combustion" | [5 empty] | Category | Subcategory | Value | Units of Measure | Value | Units of Measure | kg/m3 | [6 empty] | Q |  | P1 | T1 | P2 | Pratio | Z1 | Z2 | n | Polytropic Exponent | Type | Efficiency | Head | Process Work | Mechanical Loss Factor | Engine Work
[5 empty] | (If Available) | (If Setup Completed) | (If Setup Completed) |  |  |  | (Optional) | (Optional) |  |  | (Optional) |  |  | Value | Value |  | Value | [13 empty] | % | % | [7 empty] | kW | kW | % |  |  |  | (E3 m3/d) | (kg/s) | (kPa [g]) | (C) | (kPa [g]) | [6 empty] | (%) | (m) | (kW) |  | (kW)
0 |  |  | 0 | [8 empty] | 1 | [14 empty] | 0 |  |  | 0 |  |  |  |  | 100% | 100% | --- | [6 empty] | 0 | 0 | 33% | 0 | 0 | 0 | 0 | 0 | 0 | FALSE | 0 | 1 | 1 | 0.85 | 1.5076 | 2.97 | Assumed based on engine type. | 72% | 0 | 0 | 1.2 | 0 | 0 | 0 | 0 | 1 | 1 | 5 | 1
0 |  |  | 0 | [8 empty] | 1 | [14 empty] | 0 |  |  | 0 |  |  |  |  | 100% | 100% | --- | [6 empty] | 0 | 0 | 33% | 0 | 0 | 0 | 0 | 0 | 0 |  | 0 | 1 | 1 | 0.85 | 1.5076 | 2.97 |  | 72% | 0 | 0 | 1.2 | 0 | 0 | 0 | 0 | 1 | 1 | 5 | 1
0 |  |  | 0 | [8 empty] | 1 | [14 empty] | 0 |  |  | 0 |  |  |  |  | 100% | 100% | --- | [6 empty] | 0 | 0 | 33% | 0 | 0 | 0 | 0 | 0 | 0 |  | 0 | 1 | 1 | 0.85 | 1.5076 | 2.97 |  | 72% | 0 | 0 | 1.2 | 0 | 0 | 0 | 0 | 1 | 1 | 4 | 1
0 |  |  | 0 | [8 empty] | 1 | [14 empty] | 0 |  |  | 0 |  |  |  |  | 100% | 100% | --- | [6 empty] | 0 | 0 | 33% | 0 | 0 | 0 | 0 | 0 | 0 |  | 0 | 1 | 1 | 0.85 | 1.5076 | 2.97 |  | 72% | 0 | 0 | 1.2 | 0 | 0 | 0 | 0 | 1 | 1 | 2 | 1
0 |  |  | 0 | [8 empty] | 1 | [14 empty] | 0 |  |  | 0 |  |  |  |  | 100% | 100% | --- | [6 empty] | 0 | 0 | 33% | 0 | 0 | 0 | 0 | 0 | 0 |  | 0 | 1 | 1 | 0.85 | 1.5076 | 2.97 |  | 72% | 0 | 0 | 1.2 | 0 | 0 | 0 | 0 | 1 | 1 | 0 | 1
0 |  |  | 0 | [8 empty] | 1 | [14 empty] | 0 |  |  | 0 |  |  |  |  | 100% | 100% | --- | [6 empty] | 0 | 0 | 33% | 0 | 0 | 0 | 0 | 0 | 0 |  | 0 | 1 | 1 | 0.85 | 1.5076 | 2.97 |  | 72% | 0 | 0 | 1.2 | 0 | 0 | 0 | 0 | 1 | 1 | 0 | 1
0 |  |  | 0 | [8 empty] | 1 | [14 empty] | 0 |  |  | 0 |  |  |  |  | 100% | 100% | --- | [6 empty] | 0 | 0 | 33% | 0 | 0 | 0 | 0 | 0 | 0 |  | 0 | 1 | 1 | 0.85 | 1.5076 | 2.97 |  | 72% | 0 | 0 | 1.2 | 0 | 0 | 0 | 0 | 1 | 1 | 0 | 1
0 |  |  | 0 | [8 empty] | 1 | [14 empty] | 0 |  |  | 0 |  |  |  |  | 100% | 100% | --- | [6 empty] | 0 | 0 | 33% | 0 | 0 | 0 | 0 | 0 | 0 |  | 0 | 1 | 1 | 0.85 | 1.5076 | 2.97 |  | 72% | 0 | 0 | 1.2 | 0 | 0 | 0 | 0 | 1 | 1 | 0 | 1
0 |  |  | 0 | [8 empty] | 1 | [14 empty] | 0 |  |  | 0 |  |  |  |  | 100% | 100% | --- | [6 empty] | 0 | 0 | 33% | 0 | 0 | 0 | 0 | 0 | 0 |  | 0 | 1 | 1 | 0.85 | 1.5076 | 2.97 |  | 72% | 0 | 0 | 1.2 | 0 | 0 | 0 | 0 | 1 | 1 | 0 | 1
0 |  |  | 0 | [8 empty] | 1 | [14 empty] | 0 |  |  | 0 |  |  |  |  | 100% | 100% | --- | [6 empty] | 0 | 0 | 33% | 0 | 0 | 0 | 0 | 0 | 0 |  | 0 | 1 | 1 | 0.85 | 1.5076 | 2.97 |  | 72% | 0 | 0 | 1.2 | 0 | 0 | 0 | 0 | 1 | 1 | 0 | 1
[35 empty] | 100% | 100% | <--- Default Values | [8 empty] | 33% | <--- Defaults |  |  |  |  | 20 | <--- Defaults |  | Defaults-> | 1 | 0.85 |  |  | Defaults-> | 75% | Centrifugal (typical values: 70 to 85%)
[61 empty] | 72% | High-Speed Recip Comp (Typical values: 72 to 85%)
Generator Engines | [23 empty] | DETERMINATION OF AGGREGATE FUEL CONSUMPTION |  | 0 | [8 empty] | CALCULATIONS (GENERATOR ENGINES) | [25 empty] | 75% | Low-speed Recip Comp. (Typical values 75 to 95%)
[61 empty] | 72% | Screw (Typical values: 65 to 75%)
Source Type | Quantity | Description | Fuel Type |  | Fuel Consumption (Per unit) |  |  |  |  | Engine Operating Hours and Performance |  |  | Method 1 Input Data (Engine Size & Loading) |  |  | Method 2 Input Data (Electricity Generated) |  | Error Messages | [16 empty] | Engine Conditions |  | Fuel Consumption (Per Unit) | [6 empty] | Performance Specification |  |  | Method 1 Fuel Consumption |  |  | Electricity Produced | Method 2 Fuel Consumption
|  |  | Category | Subcategory | Measured or Reported Value | Estimated Value |  | Value Used | Units of Measure | Annual Operating Hours (Optional) | Engine Thermal Efficiency |  | Maximum Rated Power Output of Engine |  | Load Factor (%) | Electricity Produced | Units of Measure | [6 empty] | Fuel |  | Consumption | [8 empty] | Operating Factor | Load Factor | Type |  | HHV |  | NHV |  | Density | Output Power Rating | Estimated Duty | Efficiency | GJ/h | kg/h | m3/h |  | GJ/h | kg/h | m3/h
[6 empty] | Method 1 | Method 2 |  |  |  | Value (%) | Basis | Value | Units of Measure | [9 empty] | Type | Subtype | Measured or Reported (Aggregate for All Units) | Estimated (Aggregate for All Units) | Applied (Aggregate for All Units) | Calculation Units of Measure | Final Corrected Aggregate Value | Units of Measure required by "Calculations - Combustion" | [5 empty] | Category | Subcategory | Value | Units of Measure | Value | Units of Measure | kg/m3
[5 empty] | (If Available) | (If Setup Completed) | (If Setup Completed) |  |  |  | (Optional) | (Optional) |  |  | (Optional) | [19 empty] | % | % | [7 empty] | kW | kW | % |  |  |  | (kW)
0 |  |  | 0 | [8 empty] | 1 | [14 empty] | 0 |  |  | 0 |  |  |  |  | 100% | 100% | --- | [6 empty] | 0 | 0 | 33% | 0 | 0 | 0 | 0 | 0 | 0 | 0 | [15 empty] | 1 | 1 | 5 | 1
0 |  |  | 0 | [8 empty] | 1 | [14 empty] | 0 |  |  | 0 |  |  |  |  | 100% | 100% | --- | [6 empty] | 0 | 0 | 33% | 0 | 0 | 0 | 0 | 0 | 0 | 0 | [15 empty] | 1 | 1 | 5 | 1
0 |  |  | 0 | [8 empty] | 1 | [14 empty] | 0 |  |  | 0 |  |  |  |  | 100% | 100% | --- | [6 empty] | 0 | 0 | 33% | 0 | 0 | 0 | 0 | 0 | 0 | 0 | [15 empty] | 1 | 1 | 2 | 1
0 |  |  | 0 | [8 empty] | 1 | [14 empty] | 0 |  |  | 0 |  |  |  |  | 100% | 100% | --- | [6 empty] | 0 | 0 | 33% | 0 | 0 | 0 | 0 | 0 | 0 | 0 | [15 empty] | 1 | 1 | 5 | 1
0 |  |  | 0 | [8 empty] | 1 | [14 empty] | 0 |  |  | 0 |  |  |  |  | 100% | 100% | --- | [6 empty] | 0 | 0 | 33% | 0 | 0 | 0 | 0 | 0 | 0 | 0 | [15 empty] | 1 | 1 | 5 | 1
0 |  |  | 0 | [8 empty] | 1 | [14 empty] | 0 |  |  | 0 |  |  |  |  | 100% | 100% | --- | [6 empty] | 0 | 0 | 33% | 0 | 0 | 0 | 0 | 0 | 0 | 0 | [15 empty] | 1 | 1 | 0 | 1
0 |  |  | 0 | [8 empty] | 1 | [14 empty] | 0 |  |  | 0 |  |  |  |  | 100% | 100% | --- | [6 empty] | 0 | 0 | 33% | 0 | 0 | 0 | 0 | 0 | 0 | 0 | [15 empty] | 1 | 1 | 0 | 1
0 |  |  | 0 | [8 empty] | 1 | [14 empty] | 0 |  |  | 0 |  |  |  |  | 100% | 100% | --- | [6 empty] | 0 | 0 | 33% | 0 | 0 | 0 | 0 | 0 | 0 | 0 | [15 empty] | 1 | 1 | 0 | 1
0 |  |  | 0 | [8 empty] | 1 | [14 empty] | 0 |  |  | 0 |  |  |  |  | 100% | 100% | --- | [6 empty] | 0 | 0 | 33% | 0 | 0 | 0 | 0 | 0 | 0 | 0 | [15 empty] | 1 | 1 | 0 | 1
0 |  |  | 0 | [8 empty] | 1 | [14 empty] | 0 |  |  | 0 |  |  |  |  | 100% | 100% | --- | [6 empty] | 0 | 0 | 33% | 0 | 0 | 0 | 0 | 0 | 0 | 0 | [15 empty] | 1 | 1 | 0 | 1
[35 empty] | 100% | 100% | <--- Default Values | [8 empty] | 33% | <--- Defaults
Go To 'Contents'

## Setup - Flashing Losses
"FACILITY-LEVEL FLASH-GAS EMISSIONS" SETUP
| Storage System |  |  | Flashing Losses |  |  |  | Error Message
| Product | Receipts | Units of Measure | Measured or Reported | Estimated | Value Used | Units of Measure
| Crude Oil | 0 | m3/d |  | 0 | 0 | scf/h
| Produced Water | 0 | m3/d |  | 0 | 0
| Total |  |  | 0 | 0 | 0
Note: If there is no produced oil, then flashing losses from the produced water are assumed to be negligible.
| "OIL STORAGE SYSTEM" SETUP | [14 empty] | CALCULATIONS (UNCONTROLLED CRUDE OIL FLASHING LOSSES)
| System Details |  |  |  |  | Product Details |  | Estimated Flashing Details | [7 empty] | Separator Operating Condtions |  |  |  | Stock Tank Oil |  |  | Correlation Parameters | [6 empty] | Calculated Flash Gas Factor |  | Control Factor | Flash-Gas Emissions
| First Upstream Pressure Vessel |  |  |  |  | Oil Gravity or Density |  | Flash Gas Factor |  | Vent Control Device | Theoretical Losses
| Type | Operating Pressure |  | Operating Temperature |  | Value (Optional) | Units of Measure | Value | Units of Measure |  | Value | Units of Measure |  |  |  | Pressure (kPag) | Temperature (C) | Pressure (psig) | Temperature (F) | Oil Production (m3/d) | Oil Density (kg/m3) | Oil Gravity (°API) | lnPsp | LnTsp | API | z1 | Z2 | z3 | z | sm3 Gas/m3 of Oil | SCF/BBL of Oil | (Fractional) | scf/h | m3/h | mmscf/d | E3 m3/d | m3/d
|  | Value (Optional) | Units of Measure | Value (Optional) | Units of Measure | [7 empty] | Output to Fugitives Form
2 | 3 |  | psi(g) |  | F |  | API | 431.0619 | scf/bbl of oil | None | 0 | E3 m3/d | 0 | m3/d |  | 861.875 | 15.6 | 125.0044 | 60.08 | 0 | 701.54 | 70.0006 | 4.9395 | 4.0957 | 70.0006 | 1.4035 | -0.82384 | 1.3878 | 1.9674 | 76.7754 | 431.0619 | 0 | 0 | 0 | 0 | 0 | 0
[15 empty] | Defaults | 861.875 | 15.6 | Default Temperature is as per API Compendium (2021) Table 6-20 |  | Default---> | 701.54 | As per API Compendium (2021) Table 6-20.
| "PRODUCED WATER STORAGE SYSTEM" SETUP | [14 empty] | CALCULATIONS (UNCONTROLLED PRODUCED WATER FLASHING LOSSES)
| System Details |  |  |  |  | Product Details |  | Estimated Flashing Details | [7 empty] | Separator Operating Condtions |  |  |  | Produced Water |  |  | Correlation Parameters | [6 empty] | Calculated Flash Gas Factor |  | Control Factor | Flash-Gas Emissions
| Inlet Separator or Free-Water Knock-Out |  |  |  |  | Entrained Oil |  | Flash Gas Factor |  | Vent Control Device | Theoretical Losses
| Type | Operating Pressure |  | Operating Temperature |  | Value (Optional) | Units of Measure | Value | Units of Measure |  | Value | Units of Measure |  |  |  | Pressure (kPag) | Temperature (C) | Pressure (psig) | Temperature (F) | Water Production (m3/d) | Oil Density (kg/m3) | Oil Gravity (°API) | lnPsp | LnTsp | API | z1 | Z2 | z3 | z | sm3 Gas/m3 of Water | SCF/BBL of Water | (Fractional) | scf/h | m3/h | mmscf/d | E3 m3/d | m3/d
|  | Value (Optional) | Units of Measure | Value (Optional) | Units of Measure | [7 empty] | Output to Fugitives Form
2 | 3 |  | psi(g) |  | C |  | % of Produced Water Volume | 14.6996 | scf/bbl of water | None | 0 | E3 m3/d | 0 | m3/d |  | 1723.75 | 15.6 | 250.0087 | 60.08 | 0 | 701.54 | 70.0006 | 5.5786 | 4.0957 | 70.0006 | 2.0468 | -0.82384 | 1.3878 | 2.6108 | 2.6181 | 14.6996 | 0 | 0 | 0 | 0 | 0 | 0
[15 empty] | Defaults | 1723.75 | 15.6 | Default Temperature is as per API Compendium (2021) Table 6-20 | [10 empty] | Default--> | Entrained Oil | 1%
Go To 'Contents'

## Detailed Results Tabulation
"DETAILED RESULTS TABULATION" FOR QUALITY ASSURANCE CHECKS
Calculations - Combustion
Primary Source Category | Type |  | CO2 | CH4 | N2O | NOx | CO | NMVOC | SO2 | Checks |  |  | Error Messages
|  |  | (tonnes/y) | (tonnes/y) | (tonnes/y) | (tonnes/y) | (tonnes/y) | (tonnes/y) | (tonnes/y) | Active | EF Result | Reported or Measured Activity
Fuel Combustion:
- Solid Fuels | Anthracite |  | 0 | 0 | 0 | 0 | 0 | 0 | 0 | FALSE | TRUE | FALSE
| Bituminous |  | 0 | 0 | 0 | 0 | 0 | 0 | 0 | FALSE | TRUE | FALSE
| Lignite |  | 0 | 0 | 0 | 0 | 0 | 0 | 0 | FALSE | TRUE | FALSE
| Cleaned Coal |  | 0 | 0 | 0 | 0 | 0 | 0 | 0 | FALSE | TRUE | FALSE
| Other Washed Coal |  | 0 | 0 | 0 | 0 | 0 | 0 | 0 | FALSE | TRUE | FALSE
| Briquette Coal |  | 0 | 0 | 0 | 0 | 0 | 0 | 0 | FALSE | TRUE | FALSE
| Coke |  | 0 | 0 | 0 | 0 | 0 | 0 | 0 | FALSE | TRUE | FALSE
| Petroleum Coke |  | 0 | 0 | 0 | 0 | 0 | 0 | 0 | FALSE | TRUE | FALSE
| Total |  | 0 | 0 | 0 | 0 | 0 | 0 | 0
- Liquid Fuels | Crude Oil |  | 0 | 0 | 0 | 0 | 0 | 0 | 0 | FALSE | TRUE | FALSE
| Fuel Oil |  | 0 | 0 | 0 | 0 | 0 | 0 | 0 | FALSE | TRUE | FALSE
| Gasoline |  | 0 | 0 | 0 | 0 | 0 | 0 | 0 | FALSE | TRUE | FALSE
| Diesel |  | 0 | 0 | 0 | 0 | 0 | 0 | 0 | FALSE | TRUE | FALSE
| Aviation Kerosene |  | 0 | 0 | 0 | 0 | 0 | 0 | 0 | FALSE | TRUE | FALSE
| Common Kerosene |  | 0 | 0 | 0 | 0 | 0 | 0 | 0 | FALSE | TRUE | FALSE
| Naphtha |  | 0 | 0 | 0 | 0 | 0 | 0 | 0 | FALSE | TRUE | FALSE
| Liquid Petroleum Gas |  | 0 | 0 | 0 | 0 | 0 | 0 | 0 | FALSE | TRUE | FALSE
| Liquefied Natural Gas |  | 0 | 0 | 0 | 0 | 0 | 0 | 0 | FALSE | TRUE | FALSE
| Propane (liquid) |  | 0 | 0 | 0 | 0 | 0 | 0 | 0 | FALSE | TRUE | FALSE
| Total |  | 0 | 0 | 0 | 0 | 0 | 0 | 0
- Gaseous Fuels | Natural Gas | Turbine | 0 | 0 | 0 | 0 | 0 | 0 | 0 | FALSE | TRUE | FALSE
| Natural Gas | Gas Engine (2-Stroke Lean-Burn) | 0 | 0 | 0 | 0 | 0 | 0 | 0 | FALSE | TRUE | FALSE
| Natural Gas | Gas Engine (4-Stroke Lean-Burn) | 0 | 0 | 0 | 0 | 0 | 0 | 0 | FALSE | TRUE | FALSE
| Natural Gas | Gas Engine (4-Stroke Rich-Burn) | 0 | 0 | 0 | 0 | 0 | 0 | 0 | FALSE | TRUE | FALSE
| Natural Gas | Heaters & Boilers | 0 | 0 | 0 | 0 | 0 | 0 | 0 | FALSE | TRUE | FALSE
| Natural Gas | Heaters & Boilers (Low-NOx) | 0 | 0 | 0 | 0 | 0 | 0 | 0 | FALSE | TRUE | FALSE
| Coke Oven Gas | Turbine | 0 | 0 | 0 | 0 | 0 | 0 | 0 | FALSE | TRUE | FALSE | Not Implemented at this time.
| Coke Oven Gas | Gas Engine (2-Stroke Lean-Burn) | 0 | 0 | 0 | 0 | 0 | 0 | 0 | FALSE | TRUE | FALSE | Not Implemented at this time.
| Coke Oven Gas | Gas Engine (4-Stroke Lean-Burn) | 0 | 0 | 0 | 0 | 0 | 0 | 0 | FALSE | TRUE | FALSE | Not Implemented at this time.
| Coke Oven Gas | Gas Engine (4-Stroke Rich-Burn) | 0 | 0 | 0 | 0 | 0 | 0 | 0 | FALSE | TRUE | FALSE | Not Implemented at this time.
| Coke Oven Gas | Heaters & Boilers | 0 | 0 | 0 | 0 | 0 | 0 | 0 | FALSE | TRUE | FALSE | Not Implemented at this time.
| Coke Oven Gas | Heaters & Boilers (Low-NOx) | 0 | 0 | 0 | 0 | 0 | 0 | 0 | FALSE | TRUE | FALSE | Not Implemented at this time.
| Blast Furnace Gas | Turbine | 0 | 0 | 0 | 0 | 0 | 0 | 0 | FALSE | TRUE | FALSE | Not Implemented at this time.
| Blast Furnace Gas | Gas Engine (2-Stroke Lean-Burn) | 0 | 0 | 0 | 0 | 0 | 0 | 0 | FALSE | TRUE | FALSE | Not Implemented at this time.
| Blast Furnace Gas | Gas Engine (4-Stroke Lean-Burn) | 0 | 0 | 0 | 0 | 0 | 0 | 0 | FALSE | TRUE | FALSE | Not Implemented at this time.
| Blast Furnace Gas | Gas Engine (4-Stroke Rich-Burn) | 0 | 0 | 0 | 0 | 0 | 0 | 0 | FALSE | TRUE | FALSE | Not Implemented at this time.
| Blast Furnace Gas | Heaters & Boilers | 0 | 0 | 0 | 0 | 0 | 0 | 0 | FALSE | TRUE | FALSE | Not Implemented at this time.
| Blast Furnace Gas | Heaters & Boilers (Low-NOx) | 0 | 0 | 0 | 0 | 0 | 0 | 0 | FALSE | TRUE | FALSE | Not Implemented at this time.
| Converter Gas | Turbine | 0 | 0 | 0 | 0 | 0 | 0 | 0 | FALSE | TRUE | FALSE | Not Implemented at this time.
| Converter Gas | Gas Engine (2-Stroke Lean-Burn) | 0 | 0 | 0 | 0 | 0 | 0 | 0 | FALSE | TRUE | FALSE | Not Implemented at this time.
| Converter Gas | Gas Engine (4-Stroke Lean-Burn) | 0 | 0 | 0 | 0 | 0 | 0 | 0 | FALSE | TRUE | FALSE | Not Implemented at this time.
| Converter Gas | Gas Engine (4-Stroke Rich-Burn) | 0 | 0 | 0 | 0 | 0 | 0 | 0 | FALSE | TRUE | FALSE | Not Implemented at this time.
| Converter Gas | Heaters & Boilers | 0 | 0 | 0 | 0 | 0 | 0 | 0 | FALSE | TRUE | FALSE | Not Implemented at this time.
| Converter Gas | Heaters & Boilers (Low-NOx) | 0 | 0 | 0 | 0 | 0 | 0 | 0 | FALSE | TRUE | FALSE | Not Implemented at this time.
| Gas of Calcium Carbide Furnace | Turbine | 0 | 0 | 0 | 0 | 0 | 0 | 0 | FALSE | TRUE | FALSE | Not Implemented at this time.
| Gas of Calcium Carbide Furnace | Gas Engine (2-Stroke Lean-Burn) | 0 | 0 | 0 | 0 | 0 | 0 | 0 | FALSE | TRUE | FALSE | Not Implemented at this time.
| Gas of Calcium Carbide Furnace | Gas Engine (4-Stroke Lean-Burn) | 0 | 0 | 0 | 0 | 0 | 0 | 0 | FALSE | TRUE | FALSE | Not Implemented at this time.
| Gas of Calcium Carbide Furnace | Gas Engine (4-Stroke Rich-Burn) | 0 | 0 | 0 | 0 | 0 | 0 | 0 | FALSE | TRUE | FALSE | Not Implemented at this time.
| Gas of Calcium Carbide Furnace | Heaters & Boilers | 0 | 0 | 0 | 0 | 0 | 0 | 0 | FALSE | TRUE | FALSE | Not Implemented at this time.
| Gas of Calcium Carbide Furnace | Heaters & Boilers (Low-NOx) | 0 | 0 | 0 | 0 | 0 | 0 | 0 | FALSE | TRUE | FALSE | Not Implemented at this time.
| Other Coal Gases | Turbine | 0 | 0 | 0 | 0 | 0 | 0 | 0 | FALSE | TRUE | FALSE | Not Implemented at this time.
| Other Coal Gases | Gas Engine (2-Stroke Lean-Burn) | 0 | 0 | 0 | 0 | 0 | 0 | 0 | FALSE | TRUE | FALSE | Not Implemented at this time.
| Other Coal Gases | Gas Engine (4-Stroke Lean-Burn) | 0 | 0 | 0 | 0 | 0 | 0 | 0 | FALSE | TRUE | FALSE | Not Implemented at this time.
| Other Coal Gases | Gas Engine (4-Stroke Rich-Burn) | 0 | 0 | 0 | 0 | 0 | 0 | 0 | FALSE | TRUE | FALSE | Not Implemented at this time.
| Other Coal Gases | Heaters & Boilers | 0 | 0 | 0 | 0 | 0 | 0 | 0 | FALSE | TRUE | FALSE | Not Implemented at this time.
| Other Coal Gases | Heaters & Boilers (Low-NOx) | 0 | 0 | 0 | 0 | 0 | 0 | 0 | FALSE | TRUE | FALSE | Not Implemented at this time.
- Turbine Engines | Total for Turbines Engines |  | 0 | 0 | 0 | 0 | 0 | 0 | 0 |  | TRUE | FALSE
- Reciprocating Engines | Total for Reciprocating Engines |  | 0 | 0 | 0 | 0 | 0 | 0 | 0 |  | TRUE | FALSE
- Heaters and Boilers | Total for Heaters and Boilers |  | 0 | 0 | 0 | 0 | 0 | 0 | 0 |  | TRUE | FALSE
| Total |  | 0 | 0 | 0 | 0 | 0 | 0 | 0
Acid Gas Removal | Vented |  | 0 | 0 | 0 | 0 | 0 | 0 | 0 | FALSE | TRUE | TRUE
| Flared |  | 0 | 0 | 0 | 0 | 0 | 0 | 0 | FALSE | TRUE | TRUE
| Total |  | 0 | 0 | 0 | 0 | 0 | 0 | 0
Flaring & Venting (Hydrocarbon Gas) | Vented |  | 0 | 0 | 0 | 0 | 0 | 0 | 0 | FALSE | TRUE | TRUE
| Flared |  | 0 | 0 | 0 | 0 | 0 | 0 | 0 | FALSE | TRUE | TRUE
| Total |  | 0 | 0 | 0 | 0 | 0 | 0 | 0
Indirect Emissions from Power & Heat Purchases: | Hydro Electric |  | 0 | 0 | 0 | 0 | 0 | 0 | 0 | FALSE | TRUE | TRUE
| Coal-Fired Power Plant |  | 0 | 0 | 0 | 0 | 0 | 0 | 0 | FALSE | TRUE | TRUE
| Natural Gas (Gas Turbine) |  | 0 | 0 | 0 | 0 | 0 | 0 | 0 | FALSE | TRUE | TRUE
| Natural Gas (Combined Cycle) |  | 0 | 0 | 0 | 0 | 0 | 0 | 0 | FALSE | TRUE | TRUE
| Total |  | 0 | 0 | 0 | 0 | 0 | 0 | 0
Calculations - Fugitives
Primary Source Category | Type |  | CH4 | CO2 | NMVOC | Checks |  |  | Error Messages
|  |  | tonnes/y | tonnes/y | tonnes/y | Active | EF Result | Reported or Measured Activity
Fugitive Equipment Leaks |  |  | 0 | 0 | 0 | FALSE | TRUE | FALSE
Compressor Seals |  |  | 0 | 0 | 0 | FALSE | TRUE | FALSE
Wells:
- Casing Vents | Well: Conventional Oil |  | 0 | 0 | 0 | FALSE | No EF | FALSE
| Well: Conventional Oil (Gas Lift) |  | 0 | 0 | 0 | FALSE | TRUE | FALSE
| Well: Gas |  | 0 | 0 | 0 | FALSE |  | FALSE
| Well: Heavy Oil |  | 0 | 0 | 0 | FALSE | TRUE | FALSE
| Total |  | 0 | 0 | 0 | FALSE |  | FALSE
Pneumatic Devices:
- Pneumatic Controllers |  |  | 0 | 0 | 0 | FALSE | TRUE | TRUE
- Chemical Injection Pumps |  |  | 0 | 0 | 0 | FALSE | TRUE | TRUE
- Compressor Starts |  |  | 0 | 0 | 0 | FALSE | TRUE | TRUE
Process Venting: | #REF!
- Dehydrators |  |  | 0 | 0 | 0 | FALSE | TRUE | TRUE
- Sweetening Units |  |  | 0 | 0 | 0 | FALSE | TRUE | TRUE
- Storage Losses | Flashing Losses (Oil Production Tanks) |  | 0 | 0 | 0 | FALSE | FALSE | TRUE | Correlation rather than EF applied where applicable.
| Flashing Losses (Produced Water Tanks) |  | 0 | 0 | 0 | FALSE | FALSE | TRUE | Correlation rather than EF applied where applicable.
| Non-Flashing Losses from Storage Tanks (Measured) |  | 0 | 0 | 0 | FALSE | FALSE | TRUE
| Total: |  | 0 | 0 | 0 | FALSE
Inspection & Maintenance Activities: | #REF!
- Equipment Depressurization & Purging Events |  |  | 0 | 0 | 0 | FALSE |  | TRUE
Mishaps: |  |  | 0 | 0 | 0 | FALSE | No EF | TRUE | No EF, so not implemented.
Other Contributions (Measured): | Emissions From Pits & Ponds |  | 0 | 0 | 0 | FALSE | FALSE | TRUE | Measured results.
| Emissions From Associated Well Sites |  | 0 | 0 | 0 | FALSE | FALSE | TRUE | Measured results.
| Emissions From Other Associated Offsite Installations |  | 0 | 0 | 0 | FALSE | FALSE | TRUE | Measured results.
| Venting by Other Sources |  | 0 | 0 | 0 | FALSE | FALSE | TRUE | Measured results.
| Total: |  | 0 | 0 | 0

## Calculations - Combustion
| Solid Fuel Properties | [6 empty] | 0.89542
| Fuel Type | Combusted | Higher Heating Value |  |  | Lower Heating Value |  |  | Density |  |  | Carbon Content |  |  | Application | Carbon Oxidation Rate |  |  | CH4 Emission Factor |  |  |  |  | N2O Emission Factor |  |  |  |  | NOx Emission Factor |  |  |  |  | CO Emission Factor |  |  |  |  | NMVOC Emission Factor |  |  |  |  | Emissions
|  | Amount | Value | Source | Reference | Value | Source | Reference | Value | Source | Reference | Value | Source | Reference |  | Value | Source | Reference | Value | Units of Measure | Source | Reference | Conversion Factor | Value | Units of Measure | Source | Reference | Conversion Factor | Value | Units of Measure | Source | Reference | Conversion Factor | Value | Units of Measure | Source | Reference | Conversion Factor | Value | Units of Measure | Source | Reference | Conversion Factor | CO2 | CH4 | N2O | NOx | CO | NMVOC | SO2
|  | (tonnes/y) | (GJ/Tonne) |  |  | (GJ/Tonne) |  |  | (kg/m3) |  |  | (Tonne C/GJ) |  |  |  | (%) | [6 empty] | Value |  |  |  |  | Value |  |  |  |  | Value |  |  |  |  | Value |  |  |  |  | Value | (tonnes/y) | (tonnes/y) | (tonnes/y) | (tonnes/y) | (tonnes/y) | (tonnes/y) | (tonnes/y)
| Anthracite | 0 | 23.968 | Default | GREET (2010) | 23.968 | Default | GREET (2010) | 900 | Default | Assumed based on density range. | 0.02749 | Default | 2016 NCSC Guidelines | All | 94 | Default | 2016 NCSC Guidelines | 276 | g/ton | Default | US EPA (2016) | 1.1023e-06 | 40 | g/ton | Default | US EPA (2016) | 1.1023e-06 | 9 | lb/ton | Default | US EPA AP-42, Table 1.2-1 | 0.0005 | 0.6 | lb/ton | Default | US EPA AP-42, Tabl;e 1.2-2 | 0.0005 | 0.3 | lb/ton | Default | US EPA AP-42, Table 1.2-6 | 0.0005 | 0 | 0 | 0 | 0 | 0 | 0 | 0
| Bituminous | 0 | 27.267 | Default | GREET (2010) | 26.122 | Default | GREET (2010) | 900 | Default | Assumed based on density range. | 0.02618 | Default | 2016 NCSC Guidelines | All | 93 | Default | 2016 NCSC Guidelines | 274 | g/ton | Default | US EPA (2016) | 1.1023e-06 | 40 | g/ton | Default | US EPA (2016) | 1.1023e-06 | 22 | lb/ton | Default | US EPA AP-42, Tab;e 1.1-3 | 0.0005 | 0.5 | lb/ton | Default | US EPA AP-42, Tab;e 1.1-3 | 0.0005 | 0.06 | lb/ton | Default | US EPA AP-42, Table 1.1-9 | 0.0005 | 0 | 0 | 0 | 0 | 0 | 0 | 0
| Lignite | 0 | 15 | Default | API Compendium (2021) Table 3-8 | 14.2 | Default | API Compendium (2021) Table 3-8 | 900 | Default | Assumed based on density range. | 0.028 | Default | 2016 NCSC Guidelines | All | 96 | Default | 2016 NCSC Guidelines | 156 | g/ton | Default | US EPA (2016) | 1.1023e-06 | 23 | g/ton | Default | US EPA (2016) | 1.1023e-06 | 5.8 | lb/ton | Default | US EPA AP-42, Table1.7-1 | 0.0005 | 0.25 | lb/ton | Default | US EPA AP-42, Table 1.7-1 | 0.0005 | 0.03 | lb/ton | Default | US EPA AP-42, Table 1.7-1 | 0.0005 | 0 | 0 | 0 | 0 | 0 | 0 | 0
| Cleaned Coal | 0 | 23.968 | Default | GREET (2010) | 23.968 | Default | GREET (2010) | 900 | Default | Assumed based on density range. | 0.0254 | Default | 2016 NCSC Guidelines | All | 93 | Default | 2016 NCSC Guidelines | 235 | g/ton | Default | US EPA (2016) | 1.1023e-06 | 34 | g/ton | Default | US EPA (2016) | 1.1023e-06 |  |  | Default |  | 0.0005 |  |  | Default |  | 0.0005 |  |  | Default |  | 0.0005 | 0 | 0 | 0 | 0 | 0 | 0 | 0
| Other Washed Coal | 0 | 23.968 | Default | GREET (2010) | 23.968 | Default | GREET (2010) | 900 | Default | Assumed based on density range. | 0.0254 | Default | 2016 NCSC Guidelines | All | 90 | Default | 2016 NCSC Guidelines | 235 | g/ton | Default | US EPA (2016) | 1.1023e-06 | 34 | g/ton | Default | US EPA (2016) | 1.1023e-06 |  |  | Default |  | 0.0005 |  |  | Default |  | 0.0005 |  |  | Default |  | 0.0005 | 0 | 0 | 0 | 0 | 0 | 0 | 0
| Briquette Coal | 0 | 23.968 | Default | GREET (2010) | 23.968 | Default | GREET (2010) | 900 | Default | Assumed based on density range. | 0.0336 | Default | 2016 NCSC Guidelines | All | 90 | Default | 2016 NCSC Guidelines | 235 | g/ton | Default | US EPA (2016) | 1.1023e-06 | 34 | g/ton | Default | US EPA (2016) | 1.1023e-06 |  |  | Default |  | 0.0005 |  |  | Default |  | 0.0005 |  |  | Default |  | 0.0005 | 0 | 0 | 0 | 0 | 0 | 0 | 0
| Coke | 0 | 29.865 | Default | GREET (2010) | 28.61 | Default | GREET (2010) | 699.5 | Default | Assumed based on density range. | 0.0294 | Default | 2016 NCSC Guidelines | All | 93 | Default | 2016 NCSC Guidelines | 289 | g/ton | Default | US EPA (2016) | 1.1023e-06 | 42 | g/ton | Default | US EPA (2016) | 1.1023e-06 |  |  | Default |  | 0.0005 |  |  | Default |  | 0.0005 |  |  | Default |  | 0.0005 | 0 | 0 | 0 | 0 | 0 | 0 | 0
| Petroleum Coke | 0 | 31.308 | Default | GREET (2010) | 29.505 | Default | GREET (2010) | 699.5 | Default | Assumed based on density range. | 0.0294 | Default | 2016 NCSC Guidelines | All | 93 | Default | 2016 NCSC Guidelines | 273 | g/ton | Default | US EPA (2016) | 1.1023e-06 | 40 | g/ton | Default | US EPA (2016) | 1.1023e-06 |  |  | Default |  | 0.0005 |  |  | Default |  | 0.0005 |  |  | Default |  | 0.0005 | 0 | 0 | 0 | 0 | 0 | 0 | 0
[43 empty] | Total: | 0 | 0 | 0 | 0 | 0 | 0 | 0
Liquid Fuel Properties
| Fuel Type | Combusted | Higher Heating Value |  |  | Lower Heating Value |  |  | Density |  |  | Carbon Content |  |  | Application | Carbon Oxidation Rate |  |  | CH4 Emission Factor |  |  |  |  | N2O Emission Factor |  |  |  |  | NOx Emission Factor |  |  |  |  | CO Emission Factor |  |  |  |  | NMVOC Emission Factor |  |  |  |  | Emissions
|  | Amount | Value | Source | Reference | Value | Source | Reference | Value | Source | Reference | Value | Source | Reference |  | Value | Source | Reference | Value | Units of Measure | Source | Reference | Conversion Factor | Value | Units of Measure | Source | Reference | Conversion Factor | Value | Units of Measure | Source | Reference | Conversion Factor | Value | Units of Measure | Source | Reference | Conversion Factor | Value | Units of Measure | Source | Reference | Conversion Factor | CO2 | CH4 | N2O | NOx | CO | NMVOC | SO2
|  | (tonnes/y) | (GJ/Tonne) |  |  | (GJ/Tonne) |  |  | (kg/m3) |  |  | (Tonne C/GJ) |  |  |  | (%) | [6 empty] | Value |  |  |  |  | Value |  |  |  |  | Value |  |  |  |  | Value |  |  |  |  | Value | (tonnes/y) | (tonnes/y) | (tonnes/y) | (tonnes/y) | (tonnes/y) | (tonnes/y) | (tonnes/y)
| Crude Oil | 0 | 45.543 | Default | GREET (2010) | 42.686 | Default | GREET (2010) | 873.46 | Default | API Compendium (2021) Table 3-8 | 0.01862 | Default | API Compendium (2021) Table 3-8 | All | 98 | Default | 2016 NCSC Guidelines | 0.41 | g/gal | Default | US EPA (2016) | 0.00026417 | 0.08 | g/gal | Default | US EPA (2016) | 0.00026417 |  |  | Default |  | 0.00026417 |  |  | Default |  | 0.00026417 |  |  | Default |  | 0.00026417 | 0 | 0 | 0 | 0 | 0 | 0 | 0
| Fuel Oil | 0 | 42.21 | Default | GREET (2010) | 39.466 | Default | GREET (2010) | 909.48 | Default | API Compendium (2021) Table 3-8 | 0.020469 | Default | API Compendium (2021) Table 3-8 | All | 99 | Default | AP-42, Table 3.1-2a | 0.42 | g/gal | Default | US EPA (2016) | 0.00026417 | 0.08 | g/gal | Default | US EPA (2016) | 0.00026417 | 55 | lb/10^3 gal | Default | US EPA AP-42, Tab;e 1.3-1 | 0.00011983 | 5 | lb/10^3 gal | Default | US EPA AP-42, Tab;e 1.3-1 | 0.00011983 | 0.76 | lb/10^3 gal | Default | US EPA AP-42, Table 1.3-3 | 0.00011983 | 0 | 0 | 0 | 0 | 0 | 0 | 0
| Gasoline | 0 | 46.536 | Default | GREET (2010) | 43.448 | Default | GREET (2010) | 742.39 | Default | API Compendium (2021) Table 3-8 | 0.018609 | Default | API Compendium (2021) Table 3-8 | All | 99 | Default | AP-42, Table 3.3-1 | 0.38 | g/gal | Default | US EPA (2016) | 0.00026417 | 0.08 | g/gal | Default | US EPA (2016) | 0.00026417 |  |  | Default |  | 0.00026417 |  |  | Default |  | 0.00026417 |  |  | Default |  | 0.00026417 | 0 | 0 | 0 | 0 | 0 | 0 | 0
Default | Diesel | 0 | 45.575 | Default | GREET (2010) | 42.612 | Default | GREET (2010) | 847.31 | Default | API Compendium (2021) Table 3-8 | 0.018945 | Default | API Compendium (2021) Table 3-8 | All | 99 | Default | AP-42, Table 3.3-1 | 0.41 | g/gal | Default | US EPA (2016) | 0.00026417 | 0.08 | g/gal | Default | US EPA (2016) | 0.00026417 | 24 | lb/10^3 gal | Default | US EPA AP-42, Tab;e 1.3-1 | 0.00011983 | 5 | lb/10^3 gal | Default | US EPA AP-42, Tab;e 1.3-1 | 0.00011983 |  |  | Default |  | 0.00011983 | 0 | 0 | 0 | 0 | 0 | 0 | 0
Measured | Aviation Kerosene | 0 | 46.1033 | Default | API Compendium (2021) Table 3-8 | 43.7736 | Default | API Compendium (2021) Table 3-8 | 815.56 | Default | API Compendium (2021) Table 3-8 | 0.018719 | Default | API Compendium (2021) Table 3-8 | All | 99 | Default | AP-42, Table 3.1-2a | 0.41 | g/gal | Default | US EPA (2016) | 0.00026417 | 0.08 | g/gal | Default | US EPA (2016) | 0.00026417 |  |  | Default |  | 0.00026417 |  |  | Default |  | 0.00026417 |  |  | Default |  | 0.00026417 | 0 | 0 | 0 | 0 | 0 | 0 | 0
Calculated | Common Kerosene | 0 | 45.9439 | Default | API Compendium (2021) Table 3-8 | 43.7736 | Default | API Compendium (2021) Table 3-8 | 818.39 | Default | API Compendium (2021) Table 3-8 | 0.018721 | Default | API Compendium (2021) Table 3-8 | All | 98 | Default | 2016 NCSC Guidelines | 0.41 | g/gal | Default | US EPA (2016) | 0.00026417 | 0.08 | g/gal | Default | US EPA (2016) | 0.00026417 |  |  | Default |  | 0.00026417 |  |  | Default |  | 0.00026417 |  |  | Default |  | 0.00026417 | 0 | 0 | 0 | 0 | 0 | 0 | 0
Engineering Judgement | Naphtha | 0 | 48.075 | Default | GREET (2010) | 44.938 | Default | GREET (2010) | 774.49 | Default | API Compendium (2021) Table 3-8 | 0.017631 | Default | API Compendium (2021) Table 3-8 | All | 98 | Default | 2016 NCSC Guidelines | 0.38 | g/gal | Default | US EPA (2016) | 0.00026417 | 0.08 | g/gal | Default | US EPA (2016) | 0.00026417 |  |  | Default |  | 0.00026417 |  |  | Default |  | 0.00026417 |  |  | Default |  | 0.00026417 | 0 | 0 | 0 | 0 | 0 | 0 | 0
Reported by Facility | Liquid Petroleum Gas | 0 | 50.152 | Default | GREET (2010) | 46.607 | Default | GREET (2010) | 552.5 | Default | General literature. | 0.0172 | Default | 2016 NCSC Guidelines | All | 99.5 | Default | AP-42, Table 1.5-1 | 0.2 | lb/10^3 gal | Default | AP-42, Table 1.5-1 | 0.00011983 | 0.9 | lb/10^3 gal | Default | AP-42, Table 1.5-1 | 0.00011983 | 15 | lb/10^3 gal | Default | US EPA AP-42, Table 1.5-1 | 0.00011983 | 8.4 | lb/10^3 gal | Default | US EPA AP-42, Table 1.5-1 | 0.00011983 | 0.9 | lb/10^3 gal | Default | US EPA AP-42, Table 1.5-1 | 0.00011983 | 0 | 0 | 0 | 0 | 0 | 0 | 0
| Liquefied Natural Gas | 0 | 55.206 | Default | GREET (2010) | 48.632 | Default | GREET (2010) | 455 | Default | General literature. | 0.0172 | Default | 2016 NCSC Guidelines | All | 99 | Default | 2016 NCSC Guidelines | 0.2 | lb/10^3 gal | Default | Assumed | 0.00011983 | 0.9 | lb/10^3 gal | Default | Assumed | 0.00011983 | 15 | lb/10^3 gal | Default | Assumed | 0.00011983 | 8.4 | lb/10^3 gal | Default | Assumed | 0.00011983 | 0.9 | lb/10^3 gal | Default | Assumed | 0.00011983 | 0 | 0 | 0 | 0 | 0 | 0 | 0
| Propane (liquid) | 0 | 50.235 | Default | GREET (2010) | 46.296 | Default | GREET (2010) | 505.61 | Default | API Compendium (2021) Table 3-8 | 0.016283 | Default | API Compendium (2021) Table 3-8 | All | 99.5 | Default | AP-42, Table 1.5-1 | 0.2 | lb/10^3 gal | Default | AP-42, Table 1.5-1 | 0.00011983 | 0.9 | lb/10^3 gal | Default | AP-42, Table 1.5-1 | 0.00011983 | 13 | lb/10^3 gal | Default | US EPA AP-42, Table 1.5-1 | 0.00011983 | 7.5 | lb/10^3 gal | Default | US EPA AP-42, Table 1.5-1 | 0.00011983 | 0.8 | lb/10^3 gal | Default | US EPA AP-42, Table 1.5-1 | 0.00011983 | 0 | 0 | 0 | 0 | 0 | 0 | 0
[43 empty] | Total: | 0 | 0 | 0 | 0 | 0 | 0 | 0
Gaseous Fuel Properties
| Fuel Type | Combusted | Higher Heating Value |  |  | Carbon Content |  |  | Application | Carbon Oxidation Rate |  |  | CH4 Emission Factor |  |  |  |  | N2O Emission Factor |  |  |  |  | NOx Emission Factor |  |  |  |  | CO Emission Factor |  |  |  |  | NMVOC Emission Factor |  |  |  |  | Emissions
|  | Amount | Value | Source | Reference | Value | Source | Reference |  | Value | Source | Reference | Value | Units of Measure | Source | Reference | Conversion Factor | Value | Units of Measure | Source | Reference | Conversion Factor | Value | Units of Measure | Source | Reference | Conversion Factor | Value | Units of Measure | Source | Reference | Conversion Factor | Value | Units of Measure | Source | Reference | Conversion Factor | CO2 | CH4 | N2O | NOx | CO | NMVOC | SO2
|  | E3 m3/y | MJ/m3 |  |  | (Tonne C/GJ) |  |  |  | (%) | [6 empty] | Value |  |  |  |  | Value |  |  |  |  | Value |  |  |  |  | Value |  |  |  |  | Value | (tonnes/y) | (tonnes/y) | (tonnes/y) | (tonnes/y) | (tonnes/y) | (tonnes/y) | (tonnes/y)
| Natural Gas | 0 | 38.4643 | Measured | Calculated from fuel gas composition | 0.013632 | Default | Calculated from fuel gas composition | Turbine | 99.5 | Default | AP-42, Table 3.1-2a (1998) | 0.0086 | lb/mmBTU fuel input | Default | AP-42, Table 3.1-2a (1998) | 0.00042992 | 0.003 | lb/mmBTU fuel input | Default | AP-42, Table 3.1-2a (1998) | 0.00042992 | 0.32 | lb/mmBTU fuel input | Default | US EPA AP-42, Table 3.1-1 | 0.00042992 | 0.082 | lb/mmBTU fuel input | Default | US EPA AP-42, Table 3.1-1 | 0.00042992 | 0.0024 | lb/mmBTU fuel input | Default | US EPA AP-42, Table 3.1-2a | 0.00042992 | 0 | 0 | 0 | 0 | 0 | 0 | 0
| Natural Gas | 0 | 38.4643 | Measured | Calculated from fuel gas composition | 0.013632 | Default | Calculated from fuel gas composition | Gas Engine (2-Stroke Lean-Burn) | 99.5 | Default | AP-42, Table 3.2-1 (2024) | 1.45 | lb/mmBTU fuel input | Default | AP-42, Table 3.2-1 (2024) | 0.00042992 | 0 | lb/mmBTU fuel input | Default | AP-42, Table 3.2-1 (2024) | 0.00042992 | 3.17 | lb/mmBTU fuel input | Default | US EPA AP-42, Table 3.2-1 (90-105% Load) (2024) | 0.00042992 | 0.386 | lb/mmBTU fuel input | Default | US EPA AP-42, Table 3.2-1 (90-105% Load) | 0.00042992 | 0.19 | lb/mmBTU fuel input | Default | US EPA AP-42, Table 3.2-1 | 0.00042992 | 0 | 0 | 0 | 0 | 0 | 0 | 0
| Natural Gas | 0 | 38.4643 | Measured | Calculated from fuel gas composition | 0.013632 | Default | Calculated from fuel gas composition | Gas Engine (4-Stroke Lean-Burn) | 99.5 | Default | AP-42, Table 3.2-2 (2024) | 1.25 | lb/mmBTU fuel input | Default | AP-42, Table 3.2-2 (2024) | 0.00042992 | 0 | lb/mmBTU fuel input | Default | AP-42, Table 3.2-2 (2024) | 0.00042992 | 4.08 | lb/mmBTU fuel input | Default | US EPA AP-42, Table 3.2-2 (90-105% Load) (2024) | 0.00042992 | 0.317 | lb/mmBTU fuel input | Default | US EPA AP-42, Table 3.2-2 (90-105% Load) | 0.00042992 | 0.22 | lb/mmBTU fuel input | Default | US EPA AP-42, Table 3.2-2 | 0.00042992 | 0 | 0 | 0 | 0 | 0 | 0 | 0
| Natural Gas | 0 | 38.4643 | Measured | Calculated from fuel gas composition | 0.013632 | Default | Calculated from fuel gas composition | Gas Engine (4-Stroke Rich-Burn) | 99.5 | Default | AP-42, Table 3.2-3 (2024) | 0.23 | lb/mmBTU fuel input | Default | AP-42, Table 3.2-3 (2024) | 0.00042992 | 0 | lb/mmBTU fuel input | Default | AP-42, Table 3.2-3 (2024) | 0.00042992 | 2.21 | lb/mmBTU fuel input | Default | US EPA AP-42, Table 3.2-3 (90-105% Load) (2024) | 0.00042992 | 3.51 | lb/mmBTU fuel input | Default | US EPA AP-42, Table 3.2-3 (90-105% Load) | 0.00042992 | 0.1281 | lb/mmBTU fuel input | Default | US EPA AP-42, Table 3.2-3 | 0.00042992 | 0 | 0 | 0 | 0 | 0 | 0 | 0
| Natural Gas | 0 | 38.4643 | Measured | Calculated from fuel gas composition | 0.013632 | Default | Calculated from fuel gas composition | Heaters & Boilers | 100 | Default | AP-42, Table 1.4-2 (1998) | 2.3 | lb/mmscf | Default | AP-42, Table 1.4-2 (1998) | 1.6018e-05 | 2.2 | lb/mmscf | Default | AP-42, Table 1.4-2 (1998) | 1.6018e-05 | 280 | lb/mmscf | Default | US EPA AP-42, Table 1.4-1 (Large Wall-Fired Boilers, Uncontrolled (Pre-NSPS)) | 1.6018e-05 | 84 | lb/mmscf | Default | US EPA AP-42, Table 1.4-1 (Large Wall-Fired Boilers, Uncontrolled (Pre-NSPS)) | 1.6018e-05 | 8.7 | lb/mmscf | Default | US EPA AP-42, Table 1.4-2 | 1.6018e-05 | 0 | 0 | 0 | 0 | 0 | 0 | 0
| Natural Gas | 0 | 38.4643 | Measured | Calculated from fuel gas composition | 0.013632 | Default | Calculated from fuel gas composition | Heaters & Boilers (Low-NOx) | 100 | Default | AP-42, Table 1.4-2 (1998) | 2.3 | lb/mmscf | Default | AP-42, Table 1.4-2 (1998) | 1.6018e-05 | 0.64 | lb/mmscf | Default | AP-42, Table 1.4-2 (1998) | 1.6018e-05 | 140 | lb/mmscf | Default | US EPA AP-42, Table 1.4-1 (Large Wall-Fired Boilers, Low NOx) | 1.6018e-05 | 84 | lb/mmscf | Default | US EPA AP-42, Table 1.4-1 (Large Wall-Fired Boilers, Low NOx) | 1.6018e-05 | 8.7 | lb/mmscf | Default | US EPA AP-42, Table 1.4-2 | 1.6018e-05 | 0 | 0 | 0 | 0 | 0 | 0 | 0
| Coke Oven Gas |  | 22.3181 | Default | US EPA (2016) | 0.012109 | Default | US EPA (2016) | Turbine | 99.5 | Default | AP-42, Table 3.1-2a | 0.0086 | lb/mmBTU fuel input | Default | AP-42, Table 3.1-2a | 0.00042992 | 0.003 | lb/mmBTU fuel input | Default | AP-42, Table 3.1-2a | 0.00042992 | 0.32 | lb/mmBTU fuel input | Default | US EPA AP-42, Table 3.1-1 | 0.00042992 | 0.082 | lb/mmBTU fuel input | Default | US EPA AP-42, Table 3.1-1 | 0.00042992 | 0.0024 | lb/mmBTU fuel input | Default | US EPA AP-42, Table 3.1-2a | 0.00042992 | 0 | 0 | 0 | 0 | 0 | 0 | 0
| Coke Oven Gas |  | 22.3181 | Default | US EPA (2016) | 0.012109 | Default | US EPA (2016) | Gas Engine (2-Stroke Lean-Burn) | 99.5 | Default | AP-42, Table 3.2-1 | 1.45 | lb/mmBTU fuel input | Default | AP-42, Table 3.2-1 | 0.00042992 | 0 | lb/mmBTU fuel input | Default | AP-42, Table 3.2-1 | 0.00042992 | 3.17 | lb/mmBTU fuel input | Default | US EPA AP-42, Table 3.2-1 (90-105% Load) | 0.00042992 | 0.386 | lb/mmBTU fuel input | Default | US EPA AP-42, Table 3.2-1 (90-105% Load) | 0.00042992 | 0.19 | lb/mmBTU fuel input | Default | US EPA AP-42, Table 3.2-1 | 0.00042992 | 0 | 0 | 0 | 0 | 0 | 0 | 0
| Coke Oven Gas |  | 22.3181 | Default | US EPA (2016) | 0.012109 | Default | US EPA (2016) | Gas Engine (4-Stroke Lean-Burn) | 99.5 | Default | AP-42, Table 3.2-2 | 1.25 | lb/mmBTU fuel input | Default | AP-42, Table 3.2-2 | 0.00042992 | 0 | lb/mmBTU fuel input | Default | AP-42, Table 3.2-2 | 0.00042992 | 4.08 | lb/mmBTU fuel input | Default | US EPA AP-42, Table 3.2-2 (90-105% Load) | 0.00042992 | 0.317 | lb/mmBTU fuel input | Default | US EPA AP-42, Table 3.2-2 (90-105% Load) | 0.00042992 | 0.22 | lb/mmBTU fuel input | Default | US EPA AP-42, Table 3.2-2 | 0.00042992 | 0 | 0 | 0 | 0 | 0 | 0 | 0
| Coke Oven Gas |  | 22.3181 | Default | US EPA (2016) | 0.012109 | Default | US EPA (2016) | Gas Engine (4-Stroke Rich-Burn) | 99.5 | Default | AP-42, Table 3.2-3 | 0.23 | lb/mmBTU fuel input | Default | AP-42, Table 3.2-3 | 0.00042992 | 0 | lb/mmBTU fuel input | Default | AP-42, Table 3.2-3 | 0.00042992 | 2.21 | lb/mmBTU fuel input | Default | US EPA AP-42, Table 3.2-3 (90-105% Load) | 0.00042992 | 3.51 | lb/mmBTU fuel input | Default | US EPA AP-42, Table 3.2-3 (90-105% Load) | 0.00042992 | 0.1281 | lb/mmBTU fuel input | Default | US EPA AP-42, Table 3.2-3 | 0.00042992 | 0 | 0 | 0 | 0 | 0 | 0 | 0
| Coke Oven Gas |  | 22.3181 | Default | US EPA (2016) | 0.012109 | Default | US EPA (2016) | Heaters & Boilers | 100 | Default | AP-42, Table 1.4-2 | 2.3 | lb/mmscf | Default | AP-42, Table 1.4-2 | 1.6018e-05 | 2.2 | lb/mmscf | Default | AP-42, Table 1.4-2 | 1.6018e-05 | 280 | lb/mmscf | Default | US EPA AP-42, Table 1.4-1 (Large Wall-Fired Boilers, Uncontrolled (Pre-NSPS)) | 1.6018e-05 | 84 | lb/mmscf | Default | US EPA AP-42, Table 1.4-1 (Large Wall-Fired Boilers, Uncontrolled (Pre-NSPS)) | 1.6018e-05 | 8.7 | lb/mmscf | Default | US EPA AP-42, Table 1.4-2 | 1.6018e-05 | 0 | 0 | 0 | 0 | 0 | 0 | 0
| Coke Oven Gas |  | 22.3181 | Default | US EPA (2016) | 0.012109 | Default | US EPA (2016) | Heaters & Boilers (Low-NOx) | 100 | Default | AP-42, Table 1.4-2 | 2.3 | lb/mmscf | Default | AP-42, Table 1.4-2 | 1.6018e-05 | 0.64 | lb/mmscf | Default | AP-42, Table 1.4-2 | 1.6018e-05 | 140 | lb/mmscf | Default | US EPA AP-42, Table 1.4-1 (Large Wall-Fired Boilers, Low NOx) | 1.6018e-05 | 84 | lb/mmscf | Default | US EPA AP-42, Table 1.4-1 (Large Wall-Fired Boilers, Low NOx) | 1.6018e-05 | 8.7 | lb/mmscf | Default | US EPA AP-42, Table 1.4-2 | 1.6018e-05 | 0 | 0 | 0 | 0 | 0 | 0 | 0
| Blast Furnace Gas |  | 3.4278 | Default | US EPA (2016) | 0.070918 | Default | US EPA (2016) | Turbine | 99.5 | Default | AP-42, Table 3.1-2a | 0.0086 | lb/mmBTU fuel input | Default | AP-42, Table 3.1-2a | 0.00042992 | 0.003 | lb/mmBTU fuel input | Default | AP-42, Table 3.1-2a | 0.00042992 | 0.32 | lb/mmBTU fuel input | Default | US EPA AP-42, Table 3.1-1 | 0.00042992 | 0.082 | lb/mmBTU fuel input | Default | US EPA AP-42, Table 3.1-1 | 0.00042992 | 0.0024 | lb/mmBTU fuel input | Default | US EPA AP-42, Table 3.1-2a | 0.00042992 | 0 | 0 | 0 | 0 | 0 | 0 | 0
| Blast Furnace Gas |  | 3.4278 | Default | US EPA (2016) | 0.070918 | Default | US EPA (2016) | Gas Engine (2-Stroke Lean-Burn) | 99.5 | Default | AP-42, Table 3.2-1 | 1.45 | lb/mmBTU fuel input | Default | AP-42, Table 3.2-1 | 0.00042992 | 0 | lb/mmBTU fuel input | Default | AP-42, Table 3.2-1 | 0.00042992 | 3.17 | lb/mmBTU fuel input | Default | US EPA AP-42, Table 3.2-1 (90-105% Load) | 0.00042992 | 0.386 | lb/mmBTU fuel input | Default | US EPA AP-42, Table 3.2-1 (90-105% Load) | 0.00042992 | 0.19 | lb/mmBTU fuel input | Default | US EPA AP-42, Table 3.2-1 | 0.00042992 | 0 | 0 | 0 | 0 | 0 | 0 | 0
| Blast Furnace Gas |  | 3.4278 | Default | US EPA (2016) | 0.070918 | Default | US EPA (2016) | Gas Engine (4-Stroke Lean-Burn) | 99.5 | Default | AP-42, Table 3.2-2 | 1.25 | lb/mmBTU fuel input | Default | AP-42, Table 3.2-2 | 0.00042992 | 0 | lb/mmBTU fuel input | Default | AP-42, Table 3.2-2 | 0.00042992 | 4.08 | lb/mmBTU fuel input | Default | US EPA AP-42, Table 3.2-2 (90-105% Load) | 0.00042992 | 0.317 | lb/mmBTU fuel input | Default | US EPA AP-42, Table 3.2-2 (90-105% Load) | 0.00042992 | 0.22 | lb/mmBTU fuel input | Default | US EPA AP-42, Table 3.2-2 | 0.00042992 | 0 | 0 | 0 | 0 | 0 | 0 | 0
| Blast Furnace Gas |  | 3.4278 | Default | US EPA (2016) | 0.070918 | Default | US EPA (2016) | Gas Engine (4-Stroke Rich-Burn) | 99.5 | Default | AP-42, Table 3.2-3 | 0.23 | lb/mmBTU fuel input | Default | AP-42, Table 3.2-3 | 0.00042992 | 0 | lb/mmBTU fuel input | Default | AP-42, Table 3.2-3 | 0.00042992 | 2.21 | lb/mmBTU fuel input | Default | US EPA AP-42, Table 3.2-3 (90-105% Load) | 0.00042992 | 3.51 | lb/mmBTU fuel input | Default | US EPA AP-42, Table 3.2-3 (90-105% Load) | 0.00042992 | 0.1281 | lb/mmBTU fuel input | Default | US EPA AP-42, Table 3.2-3 | 0.00042992 | 0 | 0 | 0 | 0 | 0 | 0 | 0
Default | Blast Furnace Gas |  | 3.4278 | Default | US EPA (2016) | 0.070918 | Default | US EPA (2016) | Heaters & Boilers | 100 | Default | AP-42, Table 1.4-2 | 2.3 | lb/mmscf | Default | AP-42, Table 1.4-2 | 1.6018e-05 | 2.2 | lb/mmscf | Default | AP-42, Table 1.4-2 | 1.6018e-05 | 280 | lb/mmscf | Default | US EPA AP-42, Table 1.4-1 (Large Wall-Fired Boilers, Uncontrolled (Pre-NSPS)) | 1.6018e-05 | 84 | lb/mmscf | Default | US EPA AP-42, Table 1.4-1 (Large Wall-Fired Boilers, Uncontrolled (Pre-NSPS)) | 1.6018e-05 | 8.7 | lb/mmscf | Default | US EPA AP-42, Table 1.4-2 | 1.6018e-05 | 0 | 0 | 0 | 0 | 0 | 0 | 0
Measured | Blast Furnace Gas |  | 3.4278 | Default | US EPA (2016) | 0.070918 | Default | US EPA (2016) | Heaters & Boilers (Low-NOx) | 100 | Default | AP-42, Table 1.4-2 | 2.3 | lb/mmscf | Default | AP-42, Table 1.4-2 | 1.6018e-05 | 0.64 | lb/mmscf | Default | AP-42, Table 1.4-2 | 1.6018e-05 | 140 | lb/mmscf | Default | US EPA AP-42, Table 1.4-1 (Large Wall-Fired Boilers, Low NOx) | 1.6018e-05 | 84 | lb/mmscf | Default | US EPA AP-42, Table 1.4-1 (Large Wall-Fired Boilers, Low NOx) | 1.6018e-05 | 8.7 | lb/mmscf | Default | US EPA AP-42, Table 1.4-2 | 1.6018e-05 | 0 | 0 | 0 | 0 | 0 | 0 | 0
Calculated | Converter Gas |  | 7.7786 | Default | General Literature | 0.044413 | Default | General Literature | Turbine | 99.5 | Default | AP-42, Table 3.1-2a | 0.0086 | lb/mmBTU fuel input | Default | AP-42, Table 3.1-2a | 0.00042992 | 0.003 | lb/mmBTU fuel input | Default | AP-42, Table 3.1-2a | 0.00042992 | 0.32 | lb/mmBTU fuel input | Default | US EPA AP-42, Table 3.1-1 | 0.00042992 | 0.082 | lb/mmBTU fuel input | Default | US EPA AP-42, Table 3.1-1 | 0.00042992 | 0.0024 | lb/mmBTU fuel input | Default | US EPA AP-42, Table 3.1-2a | 0.00042992 | 0 | 0 | 0 | 0 | 0 | 0 | 0
| Converter Gas |  | 7.7786 | Default | General Literature | 0.044413 | Default | General Literature | Gas Engine (2-Stroke Lean-Burn) | 99.5 | Default | AP-42, Table 3.2-1 | 1.45 | lb/mmBTU fuel input | Default | AP-42, Table 3.2-1 | 0.00042992 | 0 | lb/mmBTU fuel input | Default | AP-42, Table 3.2-1 | 0.00042992 | 3.17 | lb/mmBTU fuel input | Default | US EPA AP-42, Table 3.2-1 (90-105% Load) | 0.00042992 | 0.386 | lb/mmBTU fuel input | Default | US EPA AP-42, Table 3.2-1 (90-105% Load) | 0.00042992 | 0.19 | lb/mmBTU fuel input | Default | US EPA AP-42, Table 3.2-1 | 0.00042992 | 0 | 0 | 0 | 0 | 0 | 0 | 0
| Converter Gas |  | 7.7786 | Default | General Literature | 0.044413 | Default | General Literature | Gas Engine (4-Stroke Lean-Burn) | 99.5 | Default | AP-42, Table 3.2-2 | 1.25 | lb/mmBTU fuel input | Default | AP-42, Table 3.2-2 | 0.00042992 | 0 | lb/mmBTU fuel input | Default | AP-42, Table 3.2-2 | 0.00042992 | 4.08 | lb/mmBTU fuel input | Default | US EPA AP-42, Table 3.2-2 (90-105% Load) | 0.00042992 | 0.317 | lb/mmBTU fuel input | Default | US EPA AP-42, Table 3.2-2 (90-105% Load) | 0.00042992 | 0.02 | lb/mmBTU fuel input | Default | US EPA AP-42, Table 3.2-2 | 0.00042992 | 0 | 0 | 0 | 0 | 0 | 0 | 0
| Converter Gas |  | 7.7786 | Default | General Literature | 0.044413 | Default | General Literature | Gas Engine (4-Stroke Rich-Burn) | 99.5 | Default | AP-42, Table 3.2-3 | 0.23 | lb/mmBTU fuel input | Default | AP-42, Table 3.2-3 | 0.00042992 | 0 | lb/mmBTU fuel input | Default | AP-42, Table 3.2-3 | 0.00042992 | 2.21 | lb/mmBTU fuel input | Default | US EPA AP-42, Table 3.2-3 (90-105% Load) | 0.00042992 | 3.51 | lb/mmBTU fuel input | Default | US EPA AP-42, Table 3.2-3 (90-105% Load) | 0.00042992 | 0.1281 | lb/mmBTU fuel input | Default | US EPA AP-42, Table 3.2-3 | 0.00042992 | 0 | 0 | 0 | 0 | 0 | 0 | 0
| Converter Gas |  | 7.7786 | Default | General Literature | 0.044413 | Default | General Literature | Heaters & Boilers | 100 | Default | AP-42, Table 1.4-2 | 2.3 | lb/mmscf | Default | AP-42, Table 1.4-2 | 1.6018e-05 | 2.2 | lb/mmscf | Default | AP-42, Table 1.4-2 | 1.6018e-05 | 280 | lb/mmscf | Default | US EPA AP-42, Table 1.4-1 (Large Wall-Fired Boilers, Uncontrolled (Pre-NSPS)) | 1.6018e-05 | 84 | lb/mmscf | Default | US EPA AP-42, Table 1.4-1 (Large Wall-Fired Boilers, Uncontrolled (Pre-NSPS)) | 1.6018e-05 | 8.7 | lb/mmscf | Default | US EPA AP-42, Table 1.4-2 | 1.6018e-05 | 0 | 0 | 0 | 0 | 0 | 0 | 0
| Converter Gas |  | 7.7786 | Default | General Literature | 0.044413 | Default | General Literature | Heaters & Boilers (Low-NOx) | 100 | Default | AP-42, Table 1.4-2 | 2.3 | lb/mmscf | Default | AP-42, Table 1.4-2 | 1.6018e-05 | 0.64 | lb/mmscf | Default | AP-42, Table 1.4-2 | 1.6018e-05 | 140 | lb/mmscf | Default | US EPA AP-42, Table 1.4-1 (Large Wall-Fired Boilers, Low NOx) | 1.6018e-05 | 84 | lb/mmscf | Default | US EPA AP-42, Table 1.4-1 (Large Wall-Fired Boilers, Low NOx) | 1.6018e-05 | 8.7 | lb/mmscf | Default | US EPA AP-42, Table 1.4-2 | 1.6018e-05 | 0 | 0 | 0 | 0 | 0 | 0 | 0
| Gas of Calcium Carbide Furnace |  | 11.119 | Default | 2016 NCSC Guidelines | 0.035377 | Default | 2016 NCSC Guidelines | Turbine | 99.5 | Default | AP-42, Table 3.1-2a | 0.0086 | lb/mmBTU fuel input | Default | AP-42, Table 3.1-2a | 0.00042992 | 0.003 | lb/mmBTU fuel input | Default | AP-42, Table 3.1-2a | 0.00042992 | 0.32 | lb/mmBTU fuel input | Default | US EPA AP-42, Table 3.1-1 | 0.00042992 | 0.082 | lb/mmBTU fuel input | Default | US EPA AP-42, Table 3.1-1 | 0.00042992 | 0.0024 | lb/mmBTU fuel input | Default | US EPA AP-42, Table 3.1-2a | 0.00042992 | 0 | 0 | 0 | 0 | 0 | 0 | 0
| Gas of Calcium Carbide Furnace |  | 11.119 | Default | 2016 NCSC Guidelines | 0.035377 | Default | 2016 NCSC Guidelines | Gas Engine (2-Stroke Lean-Burn) | 99.5 | Default | AP-42, Table 3.2-1 | 1.45 | lb/mmBTU fuel input | Default | AP-42, Table 3.2-1 | 0.00042992 | 0 | lb/mmBTU fuel input | Default | AP-42, Table 3.2-1 | 0.00042992 | 3.17 | lb/mmBTU fuel input | Default | US EPA AP-42, Table 3.2-1 (90-105% Load) | 0.00042992 | 0.386 | lb/mmBTU fuel input | Default | US EPA AP-42, Table 3.2-1 (90-105% Load) | 0.00042992 | 0.19 | lb/mmBTU fuel input | Default | US EPA AP-42, Table 3.2-1 | 0.00042992 | 0 | 0 | 0 | 0 | 0 | 0 | 0
| Gas of Calcium Carbide Furnace |  | 11.119 | Default | 2016 NCSC Guidelines | 0.035377 | Default | 2016 NCSC Guidelines | Gas Engine (4-Stroke Lean-Burn) | 99.5 | Default | AP-42, Table 3.2-2 | 1.25 | lb/mmBTU fuel input | Default | AP-42, Table 3.2-2 | 0.00042992 | 0 | lb/mmBTU fuel input | Default | AP-42, Table 3.2-2 | 0.00042992 | 4.08 | lb/mmBTU fuel input | Default | US EPA AP-42, Table 3.2-2 (90-105% Load) | 0.00042992 | 0.317 | lb/mmBTU fuel input | Default | US EPA AP-42, Table 3.2-2 (90-105% Load) | 0.00042992 | 0.22 | lb/mmBTU fuel input | Default | US EPA AP-42, Table 3.2-2 | 0.00042992 | 0 | 0 | 0 | 0 | 0 | 0 | 0
| Gas of Calcium Carbide Furnace |  | 11.119 | Default | 2016 NCSC Guidelines | 0.035377 | Default | 2016 NCSC Guidelines | Gas Engine (4-Stroke Rich-Burn) | 99.5 | Default | AP-42, Table 3.2-3 | 0.23 | lb/mmBTU fuel input | Default | AP-42, Table 3.2-3 | 0.00042992 | 0 | lb/mmBTU fuel input | Default | AP-42, Table 3.2-3 | 0.00042992 | 2.21 | lb/mmBTU fuel input | Default | US EPA AP-42, Table 3.2-3 (90-105% Load) | 0.00042992 | 3.51 | lb/mmBTU fuel input | Default | US EPA AP-42, Table 3.2-3 (90-105% Load) | 0.00042992 | 0.1281 | lb/mmBTU fuel input | Default | US EPA AP-42, Table 3.2-3 | 0.00042992 | 0 | 0 | 0 | 0 | 0 | 0 | 0
| Gas of Calcium Carbide Furnace |  | 11.119 | Default | 2016 NCSC Guidelines | 0.035377 | Default | 2016 NCSC Guidelines | Heaters & Boilers | 100 | Default | AP-42, Table 1.4-2 | 2.3 | lb/mmscf | Default | AP-42, Table 1.4-2 | 1.6018e-05 | 2.2 | lb/mmscf | Default | AP-42, Table 1.4-2 | 1.6018e-05 | 280 | lb/mmscf | Default | US EPA AP-42, Table 1.4-1 (Large Wall-Fired Boilers, Uncontrolled (Pre-NSPS)) | 1.6018e-05 | 84 | lb/mmscf | Default | US EPA AP-42, Table 1.4-1 (Large Wall-Fired Boilers, Uncontrolled (Pre-NSPS)) | 1.6018e-05 | 8.7 | lb/mmscf | Default | US EPA AP-42, Table 1.4-2 | 1.6018e-05 | 0 | 0 | 0 | 0 | 0 | 0 | 0
| Gas of Calcium Carbide Furnace |  | 11.119 | Default | 2016 NCSC Guidelines | 0.035377 | Default | 2016 NCSC Guidelines | Heaters & Boilers (Low-NOx) | 100 | Default | AP-42, Table 1.4-2 | 2.3 | lb/mmscf | Default | AP-42, Table 1.4-2 | 1.6018e-05 | 0.64 | lb/mmscf | Default | AP-42, Table 1.4-2 | 1.6018e-05 | 140 | lb/mmscf | Default | US EPA AP-42, Table 1.4-1 (Large Wall-Fired Boilers, Low NOx) | 1.6018e-05 | 84 | lb/mmscf | Default | US EPA AP-42, Table 1.4-1 (Large Wall-Fired Boilers, Low NOx) | 1.6018e-05 | 8.7 | lb/mmscf | Default | US EPA AP-42, Table 1.4-2 | 1.6018e-05 | 0 | 0 | 0 | 0 | 0 | 0 | 0
| Other Coal Gases |  | 5.227 | Default | 2016 NCSC Guidelines | 0.010924 | Default | 2016 NCSC Guidelines | Turbine | 99.5 | Default | AP-42, Table 3.1-2a | 0.0086 | lb/mmBTU fuel input | Default | AP-42, Table 3.1-2a | 0.00042992 | 0.003 | lb/mmBTU fuel input | Default | AP-42, Table 3.1-2a | 0.00042992 | 0.32 | lb/mmBTU fuel input | Default | US EPA AP-42, Table 3.1-1 | 0.00042992 | 0.082 | lb/mmBTU fuel input | Default | US EPA AP-42, Table 3.1-1 | 0.00042992 | 0.0024 | lb/mmBTU fuel input | Default | US EPA AP-42, Table 3.1-2a | 0.00042992 | 0 | 0 | 0 | 0 | 0 | 0 | 0
| Other Coal Gases |  | 5.227 | Default | 2016 NCSC Guidelines | 0.010924 | Default | 2016 NCSC Guidelines | Gas Engine (2-Stroke Lean-Burn) | 99.5 | Default | AP-42, Table 3.2-1 | 1.45 | lb/mmBTU fuel input | Default | AP-42, Table 3.2-1 | 0.00042992 | 0 | lb/mmBTU fuel input | Default | AP-42, Table 3.2-1 | 0.00042992 | 3.17 | lb/mmBTU fuel input | Default | US EPA AP-42, Table 3.2-1 (90-105% Load) | 0.00042992 | 0.386 | lb/mmBTU fuel input | Default | US EPA AP-42, Table 3.2-1 (90-105% Load) | 0.00042992 | 0.19 | lb/mmBTU fuel input | Default | US EPA AP-42, Table 3.2-1 | 0.00042992 | 0 | 0 | 0 | 0 | 0 | 0 | 0
| Other Coal Gases |  | 5.227 | Default | 2016 NCSC Guidelines | 0.010924 | Default | 2016 NCSC Guidelines | Gas Engine (4-Stroke Lean-Burn) | 99.5 | Default | AP-42, Table 3.2-1 | 1.25 | lb/mmBTU fuel input | Default | AP-42, Table 3.2-2 | 0.00042992 | 0 | lb/mmBTU fuel input | Default | AP-42, Table 3.2-2 | 0.00042992 | 4.08 | lb/mmBTU fuel input | Default | US EPA AP-42, Table 3.2-2 (90-105% Load) | 0.00042992 | 0.317 | lb/mmBTU fuel input | Default | US EPA AP-42, Table 3.2-2 (90-105% Load) | 0.00042992 | 0.22 | lb/mmBTU fuel input | Default | US EPA AP-42, Table 3.2-2 | 0.00042992 | 0 | 0 | 0 | 0 | 0 | 0 | 0
| Other Coal Gases |  | 5.227 | Default | 2016 NCSC Guidelines | 0.010924 | Default | 2016 NCSC Guidelines | Gas Engine (4-Stroke Rich-Burn) | 99.5 | Default | AP-42, Table 3.2-1 | 0.23 | lb/mmBTU fuel input | Default | AP-42, Table 3.2-3 | 0.00042992 | 0 | lb/mmBTU fuel input | Default | AP-42, Table 3.2-3 | 0.00042992 | 2.21 | lb/mmBTU fuel input | Default | US EPA AP-42, Table 3.2-3 (90-105% Load) | 0.00042992 | 3.51 | lb/mmBTU fuel input | Default | US EPA AP-42, Table 3.2-3 (90-105% Load) | 0.00042992 | 0.1281 | lb/mmBTU fuel input | Default | US EPA AP-42, Table 3.2-3 | 0.00042992 | 0 | 0 | 0 | 0 | 0 | 0 | 0
| Other Coal Gases |  | 5.227 | Default | 2016 NCSC Guidelines | 0.010924 | Default | 2016 NCSC Guidelines | Heaters & Boilers | 100 | Default | AP-42, Table 1.4-2 | 2.3 | lb/mmscf | Default | AP-42, Table 1.4-2 | 1.6018e-05 | 2.2 | lb/mmscf | Default | AP-42, Table 1.4-2 | 1.6018e-05 | 280 | lb/mmscf | Default | US EPA AP-42, Table 1.4-1 (Large Wall-Fired Boilers, Uncontrolled (Pre-NSPS)) | 1.6018e-05 | 84 | lb/mmscf | Default | US EPA AP-42, Table 1.4-1 (Large Wall-Fired Boilers, Uncontrolled (Pre-NSPS)) | 1.6018e-05 | 8.7 | lb/mmscf | Default | US EPA AP-42, Table 1.4-2 | 1.6018e-05 | 0 | 0 | 0 | 0 | 0 | 0 | 0
| Other Coal Gases |  | 5.227 | Default | 2016 NCSC Guidelines | 0.010924 | Default | 2016 NCSC Guidelines | Heaters & Boilers (Low-NOx) | 100 | Default | AP-42, Table 1.4-2 | 2.3 | lb/mmscf | Default | AP-42, Table 1.4-2 | 1.6018e-05 | 0.64 | lb/mmscf | Default | AP-42, Table 1.4-2 | 1.6018e-05 | 140 | lb/mmscf | Default | US EPA AP-42, Table 1.4-1 (Large Wall-Fired Boilers, Low NOx) | 1.6018e-05 | 84 | lb/mmscf | Default | US EPA AP-42, Table 1.4-1 (Large Wall-Fired Boilers, Low NOx) | 1.6018e-05 | 8.7 | lb/mmscf | Default | US EPA AP-42, Table 1.4-2 | 1.6018e-05 | 0 | 0 | 0 | 0 | 0 | 0 | 0
[37 empty] | Total for Turbines Engines | 0 | 0 | 0 | 0 | 0 | 0 | 0
[37 empty] | Total for Reciprocating Engines | 0 | 0 | 0 | 0 | 0 | 0 | 0
[37 empty] | Total for Heaters and Boilers | 0 | 0 | 0 | 0 | 0 | 0 | 0
[37 empty] | Grand Total | 0 | 0 | 0 | 0 | 0 | 0 | 0
Hydrocarbon Gas Venting & Flaring
| Type | Quantity | CO2 Content |  | CH4 Content |  |  | Other Hydrocarbon Content |  |  |  |  | Flare Efficiency |  | N2O Emission Factor |  |  |  |  | NOx Emission Factor |  |  |  |  | CO Emission Factor |  |  |  |  | NMVOC Emission Factor |  |  |  |  | Emissions
|  | E+03 Nm3 per day | (mol%) | Density | (mol%) | Density | Carbon Content | (mol%) | Carbon Content | Molecular Weight | Source | Reference | (%) | Reference | Value | Units of Measure | Source | Reference | Conversion Factor | Value | Units of Measure | Source | Reference | Conversion Factor | Value | Units of Measure | Source | Reference | Conversion Factor | Value | Units of Measure | Source | Reference | Conversion Factor | CO2 | CH4 | N2O | NOx | CO | NMVOC | SO2
|  |  |  | (kg/Nm3) |  | (kg/Nm3) | (tonnes/E+03 Nm3) |  | (tonnes/E+03 Nm3) | (kg/kmol) | [8 empty] | Value |  |  |  |  | Value |  |  |  |  | Value |  |  |  |  | Value | (tonnes/y) | (tonnes/y) | (tonnes/y) | (tonnes/y) | (tonnes/y) | (tonnes/y) | (tonnes/y)
| Vented | 0 | 2% | 1.8613 | 87% | 0.6785 | 0.50796 | 10% | 11.9899 | 35 | Default | Engineering Judgement | 0% | 2016 NCSC Guidelines | 0 | g/scf | Default | Not Applicable |  |  |  | Default |  |  |  |  | Default |  |  | Not Applicable |  | Default |  |  | 0 | 0 | 0 | 0 | 0 | 0 | 0
| Flared | 0 | 2% | 1.8613 | 86% | 0.6785 | 0.50796 | 10% | 11.9899 | 35 | Default | Engineering Judgement | 98% | API Compendium (2021) Table 5-2 | 0.0001 | g/scf | Default | US EPA (2016) - Greenhouse Gas Inventory Guidance | 0.035315 | 0.068 | lb/mmBTU | Default | US EPA, AP-42, Table 13.5-1 | 0.00042992 | 0.37 | lb/mmBTU | Default | US EPA, AP-42, Table 13.5-1 | 0.00042992 | Not Applicable |  | Default |  |  | 0 | 0 | 0 | 0 | 0 | 0 | 0
[34 empty] | Total: | 0 | 0 | 0 | 0 | 0 | 0 | 0
Acid Gas Venting & Flaring
| Type | Quantity | CO2 Content |  | CH4 Content |  |  | Other Hydrocarbon Content |  |  |  |  | Flare Efficiency |  | N2O Emission Factor |  |  |  |  | NOx Emission Factor |  |  |  |  | CO Emission Factor |  |  |  |  | NMVOC Emission Factor |  |  |  |  | Emissions
|  | E+03 Nm3 per day | (mol%) | Density | (mol%) | Density | Carbon Content | (mol%) | Carbon Content | Molecular Weight | Source | Reference | (%) | Reference | Value | Units of Measure | Source | Reference | Conversion Factor | Value | Units of Measure | Source | Reference | Conversion Factor | Value | Units of Measure | Source | Reference | Conversion Factor | Value | Units of Measure | Source | Reference | Conversion Factor | CO2 | CH4 | N2O | NOx | CO | NMVOC | SO2
|  |  |  | (kg/Nm3) |  | (kg/Nm3) | (tonnes/E+03 Nm3) |  | (tonnes/E+03 Nm3) | (kg/kmol) | [8 empty] | Value |  |  |  |  | Value |  |  |  |  | Value |  |  |  |  | Value | (tonnes/y) | (tonnes/y) | (tonnes/y) | (tonnes/y) | (tonnes/y) | (tonnes/y) | (tonnes/y)
| Vented | 0 | 25% | 1.8613 | 10% | 0.6785 | 0.50796 | 59% | 11.9899 | 35 | Default | Engineering Judgement | 0% | 2016 NCSC Guidelines | 0 | g/scf | Default | Not Applicable |  |  |  | Default |  |  |  |  | Default |  |  |  |  | Default |  |  | 0 | 0 | 0 | 0 | 0 | 0 | 0
| Flared | 0 | 25% | 1.8613 | 10% | 0.6785 | 0.50796 | 59% | 11.9899 | 35 | Default | Engineering Judgement | 98% | API Compendium (2021) Table 5-2 | 0.0001 | g/scf | Default | US EPA (2016) - Greenhouse Gas Inventory Guidance | 0.035315 | 0.068 | lb/mmBTU | Default | US EPA, AP-42, Table 13.5-1 | 0.00042992 | 0.37 | lb/mmBTU | Default | US EPA, AP-42, Table 13.5-1 | 0.00042992 |  |  | Default |  |  | 0 | 0 | 0 | 0 | 0 | 0 | 0
[34 empty] | Total: | 0 | 0 | 0 | 0 | 0 | 0 | 0
Electric Power Purchases
| Type of Power Plant | Purchased | Emission Factors (Tonnes/MWh) | [8 empty] | Emissions
|  | Electricity | CO2 | CH4 | N2O | NOx | CO | NMVOC | SO2 | Reference |  | CO2 | CH4 | N2O | NOx | CO | NMVOC | SO2
|  | (MWh/y) | [9 empty] | (tonnes/y) | (tonnes/y) | (tonnes/y) | (tonnes/y) | (tonnes/y) | (tonnes/y) | (tonnes/y)
| Hydro Electric | 0 | 0 | 0 | 0 | 0 | 0 | 0 | 0 | Not Applicable |  | 0 | 0 | 0 | 0 | 0 | 0 | 0
| Coal-Fired Power Plant | 0 | 0.89 | 1.81e-05 | 0.000154 |  |  |  |  | API Compendium (2021) Table 8-1 |  | 0 | 0 | 0 | 0 | 0 | 0 | 0
| Natural Gas (Gas Turbine) | 0 | 0.58 | 7.26e-05 | 0.000109 |  |  |  |  | API Compendium (2021) Table 8-1 |  | 0 | 0 | 0 | 0 | 0 | 0 | 0
| Natural Gas (Combined Cycle) | 0 | 0.4 | 6.8e-06 | 2.86e-05 |  |  |  |  | API Compendium (2021) Table 8-1 |  | 0 | 0 | 0 | 0 | 0 | 0 | 0
[10 empty] | Total: |  | 0 | 0 | 0 | 0 | 0 | 0 | 0
Go To 'Contents'

## Calculations - Fugitives
Equipment Component & Leakage Inventory
| Industry Segment: | Gas Processing | 5
| Hydrocarbon Liquid: | Light
| Product Factor | 0 |  |  |  | 0 |  | 0 |  | 0 |  | 0 |  | 0 |  | 0 |  | 0 |  | 0 |  | 0 |  | 0 |  | 0 |  | 0 |  | 0 |  | 0 |  | 0 |  | 0 |  | 0 |  | 0 |  | 0 |  | 0
[7 empty] | 18 |  | 19 |  | 20 |  | 21 |  | 22 |  | 23 |  | 24 |  | 25 |  | 26 |  | 27 |  | 28 |  | 29 |  | 30 |  | 31 |  | 32 |  | 33 |  | 34 |  | 35 |  | 36 |  | 37
Column | Equipment Component Type | Service | Emission Factor (m3 CH4/h/component) |  |  | Emission Calculations
Pointers |  |  | Primary | N/A | N/A | Category 1 |  | Category 2 |  | Category 3 |  | Category 4 |  | Category 5 |  | Category 6 |  | Category 7 |  | Category 8 |  | Category 9 |  | Category 10 |  | Category 11 |  | Category 12 |  | Category 13 |  | Category 14 |  | Category 15 |  | Category 16 |  | Category 17 |  | Category 18 |  | Category 19 |  | Category 20
[6 empty] | 0 |  | 0 |  | 0 |  | 0 |  | 0 |  | 0 |  | 0 |  | 0 |  | 0 |  | 0 |  | 0 |  | 0 |  | 0 |  | 0 |  | 0 |  | 0 |  | 0 |  | 0 |  | 0 |  | 0
1
[6 empty] | Component Count | Emissions (m3 CH4/h) | Component Count | Emissions (m3 CH4/h) | Component Count | Emissions (m3 CH4/h) | Component Count | Emissions (m3 CH4/h) | Component Count | Emissions (m3 CH4/h) | Component Count | Emissions (m3 CH4/h) | Component Count | Emissions (m3 CH4/h) | Component Count | Emissions (m3 CH4/h) | Component Count | Emissions (m3 CH4/h) | Component Count | Emissions (m3 CH4/h) | Component Count | Emissions (m3 CH4/h) | Component Count | Emissions (m3 CH4/h) | Component Count | Emissions (m3 CH4/h) | Component Count | Emissions (m3 CH4/h) | Component Count | Emissions (m3 CH4/h) | Component Count | Emissions (m3 CH4/h) | Component Count | Emissions (m3 CH4/h) | Component Count | Emissions (m3 CH4/h) | Component Count | Emissions (m3 CH4/h) | Component Count | Emissions (m3 CH4/h)
10 | Valves | Gas | 0.00497 | N/A | N/A | 0 | 0 | 0 | 0 | 0 | 0 | 0 | 0 | 0 | 0 | 0 | 0 | 0 | 0 | 0 | 0 | 0 | 0 | 0 | 0 | 0 | 0 | 0 | 0 | 0 | 0 | 0 | 0 | 0 | 0 | 0 | 0 | 0 | 0 | 0 | 0 | 0 | 0 | 0 | 0
22 | Valves | Light Liquid | 0.0016181 | N/A | N/A | 0 | 0 | 0 | 0 | 0 | 0 | 0 | 0 | 0 | 0 | 0 | 0 | 0 | 0 | 0 | 0 | 0 | 0 | 0 | 0 | 0 | 0 | 0 | 0 | 0 | 0 | 0 | 0 | 0 | 0 | 0 | 0 | 0 | 0 | 0 | 0 | 0 | 0 | 0 | 0
27 | Valves | Heavy Liquid | 5.4368e-06 | N/A | N/A | 0 | 0 | 0 | 0 | 0 | 0 | 0 | 0 | 0 | 0 | 0 | 0 | 0 | 0 | 0 | 0 | 0 | 0 | 0 | 0 | 0 | 0 | 0 | 0 | 0 | 0 | 0 | 0 | 0 | 0 | 0 | 0 | 0 | 0 | 0 | 0 | 0 | 0 | 0 | 0
11 | Valves (Block) | Gas | N/A | N/A | N/A | 0 | N/A | 0 | N/A | 0 | N/A | 0 | N/A | 0 | N/A | 0 | N/A | 0 | N/A | 0 | N/A | 0 | N/A | 0 | N/A | 0 | N/A | 0 | N/A | 0 | N/A | 0 | N/A | 0 | N/A | 0 | N/A | 0 | N/A | 0 | N/A | 0 | N/A | 0 | N/A
12 | Valves (Control) | Gas | N/A | N/A | N/A | 0 | N/A | 0 | N/A | 0 | N/A | 0 | N/A | 0 | N/A | 0 | N/A | 0 | N/A | 0 | N/A | 0 | N/A | 0 | N/A | 0 | N/A | 0 | N/A | 0 | N/A | 0 | N/A | 0 | N/A | 0 | N/A | 0 | N/A | 0 | N/A | 0 | N/A | 0 | N/A
24 | Pump Seals | Light Liquid | 0.0084141 | N/A | N/A | 0 | 0 | 0 | 0 | 0 | 0 | 0 | 0 | 0 | 0 | 0 | 0 | 0 | 0 | 0 | 0 | 0 | 0 | 0 | 0 | 0 | 0 | 0 | 0 | 0 | 0 | 0 | 0 | 0 | 0 | 0 | 0 | 0 | 0 | 0 | 0 | 0 | 0 | 0 | 0
27 | Pump Seals | Heavy Liquid | 7.7668e-05 | N/A | N/A | 0 | 0 | 0 | 0 | 0 | 0 | 0 | 0 | 0 | 0 | 0 | 0 | 0 | 0 | 0 | 0 | 0 | 0 | 0 | 0 | 0 | 0 | 0 | 0 | 0 | 0 | 0 | 0 | 0 | 0 | 0 | 0 | 0 | 0 | 0 | 0 | 0 | 0 | 0 | 0
15 | Compressor Seals (Reciprocating - Operating) | Gas | 0.0097192 | N/A | N/A | 0 | 0 | 0 | 0 | 0 | 0 | 0 | 0 | 0 | 0 | 0 | 0 | 0 | 0 | 0 | 0 | 0 | 0 | 0 | 0 | 0 | 0 | 0 | 0 | 0 | 0 | 0 | 0 | 0 | 0 | 0 | 0 | 0 | 0 | 0 | 0 | 0 | 0 | 0 | 0
15 | Compressor Seals (Reciprocating - Standby & Pressurized) | Gas | 0.098296 | N/A | N/A | 0 | 0 | 0 | 0 | 0 | 0 | 0 | 0 | 0 | 0 | 0 | 0 | 0 | 0 | 0 | 0 | 0 | 0 | 0 | 0 | 0 | 0 | 0 | 0 | 0 | 0 | 0 | 0 | 0 | 0 | 0 | 0 | 0 | 0 | 0 | 0 | 0 | 0 | 0 | 0
15 | Compressor Seals (Reciprocating - Depressurized) | Gas | 0 | N/A | N/A | 0 | 0 | 0 | 0 | 0 | 0 | 0 | 0 | 0 | 0 | 0 | 0 | 0 | 0 | 0 | 0 | 0 | 0 | 0 | 0 | 0 | 0 | 0 | 0 | 0 | 0 | 0 | 0 | 0 | 0 | 0 | 0 | 0 | 0 | 0 | 0 | 0 | 0 | 0 | 0
16 | Compressor Wet Seals (Centrifugal - Operating) | Gas | 35.718 | N/A | N/A | 0 | 0 | 0 | 0 | 0 | 0 | 0 | 0 | 0 | 0 | 0 | 0 | 0 | 0 | 0 | 0 | 0 | 0 | 0 | 0 | 0 | 0 | 0 | 0 | 0 | 0 | 0 | 0 | 0 | 0 | 0 | 0 | 0 | 0 | 0 | 0 | 0 | 0 | 0 | 0
16 | Compressor Wet Seals (Centrifugal - Standby & Pressurized) | Gas | 0 | N/A | N/A | 0 | 0 | 0 | 0 | 0 | 0 | 0 | 0 | 0 | 0 | 0 | 0 | 0 | 0 | 0 | 0 | 0 | 0 | 0 | 0 | 0 | 0 | 0 | 0 | 0 | 0 | 0 | 0 | 0 | 0 | 0 | 0 | 0 | 0 | 0 | 0 | 0 | 0 | 0 | 0
16 | Compressor Wet Seals (Centrifugal - Depressurized) | Gas | 0 | N/A | N/A | 0 | 0 | 0 | 0 | 0 | 0 | 0 | 0 | 0 | 0 | 0 | 0 | 0 | 0 | 0 | 0 | 0 | 0 | 0 | 0 | 0 | 0 | 0 | 0 | 0 | 0 | 0 | 0 | 0 | 0 | 0 | 0 | 0 | 0 | 0 | 0 | 0 | 0 | 0 | 0
17 | Compressor Dry Seals (Centrifugal - Operating) | Gas | 2.8053 | N/A | N/A | 0 | 0 | 0 | 0 | 0 | 0 | 0 | 0 | 0 | 0 | 0 | 0 | 0 | 0 | 0 | 0 | 0 | 0 | 0 | 0 | 0 | 0 | 0 | 0 | 0 | 0 | 0 | 0 | 0 | 0 | 0 | 0 | 0 | 0 | 0 | 0 | 0 | 0 | 0 | 0
17 | Compressor Dry Seals (Centrifugal - Standby & Pressurized) | Gas | 2.8053 | N/A | N/A | 0 | 0 | 0 | 0 | 0 | 0 | 0 | 0 | 0 | 0 | 0 | 0 | 0 | 0 | 0 | 0 | 0 | 0 | 0 | 0 | 0 | 0 | 0 | 0 | 0 | 0 | 0 | 0 | 0 | 0 | 0 | 0 | 0 | 0 | 0 | 0 | 0 | 0 | 0 | 0
17 | Compressor Dry Seals (Centrifugal - Depressurized) | Gas | 0 | N/A | N/A | 0 | 0 | 0 | 0 | 0 | 0 | 0 | 0 | 0 | 0 | 0 | 0 | 0 | 0 | 0 | 0 | 0 | 0 | 0 | 0 | 0 | 0 | 0 | 0 | 0 | 0 | 0 | 0 | 0 | 0 | 0 | 0 | 0 | 0 | 0 | 0 | 0 | 0 | 0 | 0
18 | Compressor (Reciprocating - Crankcase Vent) | Gas | 0.0097192 | N/A | N/A | 0 | 0 | 0 | 0 | 0 | 0 | 0 | 0 | 0 | 0 | 0 | 0 | 0 | 0 | 0 | 0 | 0 | 0 | 0 | 0 | 0 | 0 | 0 | 0 | 0 | 0 | 0 | 0 | 0 | 0 | 0 | 0 | 0 | 0 | 0 | 0 | 0 | 0 | 0 | 0
3 | Pressure Relief Valves | Gas | 0.0097192 | N/A | N/A | 0 | 0 | 0 | 0 | 0 | 0 | 0 | 0 | 0 | 0 | 0 | 0 | 0 | 0 | 0 | 0 | 0 | 0 | 0 | 0 | 0 | 0 | 0 | 0 | 0 | 0 | 0 | 0 | 0 | 0 | 0 | 0 | 0 | 0 | 0 | 0 | 0 | 0 | 0 | 0
14 | Regulators | Gas | 0.0097192 | N/A | N/A | 0 | 0 | 0 | 0 | 0 | 0 | 0 | 0 | 0 | 0 | 0 | 0 | 0 | 0 | 0 | 0 | 0 | 0 | 0 | 0 | 0 | 0 | 0 | 0 | 0 | 0 | 0 | 0 | 0 | 0 | 0 | 0 | 0 | 0 | 0 | 0 | 0 | 0 | 0 | 0
13 | Connectors | Gas | 0.00022089 | N/A | N/A | 0 | 0 | 0 | 0 | 0 | 0 | 0 | 0 | 0 | 0 | 0 | 0 | 0 | 0 | 0 | 0 | 0 | 0 | 0 | 0 | 0 | 0 | 0 | 0 | 0 | 0 | 0 | 0 | 0 | 0 | 0 | 0 | 0 | 0 | 0 | 0 | 0 | 0 | 0 | 0
23 | Connectors | Light Liquid | 0.00013597 | N/A | N/A | 0 | 0 | 0 | 0 | 0 | 0 | 0 | 0 | 0 | 0 | 0 | 0 | 0 | 0 | 0 | 0 | 0 | 0 | 0 | 0 | 0 | 0 | 0 | 0 | 0 | 0 | 0 | 0 | 0 | 0 | 0 | 0 | 0 | 0 | 0 | 0 | 0 | 0 | 0 | 0
27 | Connectors | Heavy Liquid | 4.8543e-06 | N/A | N/A | 0 | 0 | 0 | 0 | 0 | 0 | 0 | 0 | 0 | 0 | 0 | 0 | 0 | 0 | 0 | 0 | 0 | 0 | 0 | 0 | 0 | 0 | 0 | 0 | 0 | 0 | 0 | 0 | 0 | 0 | 0 | 0 | 0 | 0 | 0 | 0 | 0 | 0 | 0 | 0
4 | Open-ended Lines | Gas | 0.0022089 | N/A | N/A | 0 | 0 | 0 | 0 | 0 | 0 | 0 | 0 | 0 | 0 | 0 | 0 | 0 | 0 | 0 | 0 | 0 | 0 | 0 | 0 | 0 | 0 | 0 | 0 | 0 | 0 | 0 | 0 | 0 | 0 | 0 | 0 | 0 | 0 | 0 | 0 | 0 | 0 | 0 | 0
5 | Open-ended Lines | Light Liquid | 0.00090613 | N/A | N/A | 0 | 0 | 0 | 0 | 0 | 0 | 0 | 0 | 0 | 0 | 0 | 0 | 0 | 0 | 0 | 0 | 0 | 0 | 0 | 0 | 0 | 0 | 0 | 0 | 0 | 0 | 0 | 0 | 0 | 0 | 0 | 0 | 0 | 0 | 0 | 0 | 0 | 0 | 0 | 0
27 | Open-ended Lines | Heavy Liquid | 9.0657e-05 | N/A | N/A | 0 | 0 | 0 | 0 | 0 | 0 | 0 | 0 | 0 | 0 | 0 | 0 | 0 | 0 | 0 | 0 | 0 | 0 | 0 | 0 | 0 | 0 | 0 | 0 | 0 | 0 | 0 | 0 | 0 | 0 | 0 | 0 | 0 | 0 | 0 | 0 | 0 | 0 | 0 | 0
8 | Sampling Connections | All | 0.0078655 | N/A | N/A | 0 | 0 | 0 | 0 | 0 | 0 | 0 | 0 | 0 | 0 | 0 | 0 | 0 | 0 | 0 | 0 | 0 | 0 | 0 | 0 | 0 | 0 | 0 | 0 | 0 | 0 | 0 | 0 | 0 | 0 | 0 | 0 | 0 | 0 | 0 | 0 | 0 | 0 | 0 | 0
9 | Drains | All | 0.0078655 | N/A | N/A | 0 | 0 | 0 | 0 | 0 | 0 | 0 | 0 | 0 | 0 | 0 | 0 | 0 | 0 | 0 | 0 | 0 | 0 | 0 | 0 | 0 | 0 | 0 | 0 | 0 | 0 | 0 | 0 | 0 | 0 | 0 | 0 | 0 | 0 | 0 | 0 | 0 | 0 | 0 | 0
19 | Meter (Orifice) | Gas | N/A | N/A | N/A | 0 | N/A | 0 | N/A | 0 | N/A | 0 | N/A | 0 | N/A | 0 | N/A | 0 | N/A | 0 | N/A | 0 | N/A | 0 | N/A | 0 | N/A | 0 | N/A | 0 | N/A | 0 | N/A | 0 | N/A | 0 | N/A | 0 | N/A | 0 | N/A | 0 | N/A | 0 | N/A
20 | Meter (Other) | Gas | N/A | N/A | N/A | 0 | N/A | 0 | N/A | 0 | N/A | 0 | N/A | 0 | N/A | 0 | N/A | 0 | N/A | 0 | N/A | 0 | N/A | 0 | N/A | 0 | N/A | 0 | N/A | 0 | N/A | 0 | N/A | 0 | N/A | 0 | N/A | 0 | N/A | 0 | N/A | 0 | N/A | 0 | N/A
7 | Blowdown System | Gas | N/A | N/A | N/A | 0 | N/A | 0 | N/A | 0 | N/A | 0 | N/A | 0 | N/A | 0 | N/A | 0 | N/A | 0 | N/A | 0 | N/A | 0 | N/A | 0 | N/A | 0 | N/A | 0 | N/A | 0 | N/A | 0 | N/A | 0 | N/A | 0 | N/A | 0 | N/A | 0 | N/A | 0 | N/A
| Others | Gas | 0.0097192 | N/A | N/A | 0 | 0 | 0 | 0 | 0 | 0 | 0 | 0 | 0 | 0 | 0 | 0 | 0 | 0 | 0 | 0 | 0 | 0 | 0 | 0 | 0 | 0 | 0 | 0 | 0 | 0 | 0 | 0 | 0 | 0 | 0 | 0 | 0 | 0 | 0 | 0 | 0 | 0 | 0 | 0
27 | Others | Light Liquid | 0.004854 | N/A | N/A | 0 | 0 | 0 | 0 | 0 | 0 | 0 | 0 | 0 | 0 | 0 | 0 | 0 | 0 | 0 | 0 | 0 | 0 | 0 | 0 | 0 | 0 | 0 | 0 | 0 | 0 | 0 | 0 | 0 | 0 | 0 | 0 | 0 | 0 | 0 | 0 | 0 | 0 | 0 | 0
27 | Others | Heavy Liquid | 2.0712e-05 | N/A | N/A | 0 | 0 | 0 | 0 | 0 | 0 | 0 | 0 | 0 | 0 | 0 | 0 | 0 | 0 | 0 | 0 | 0 | 0 | 0 | 0 | 0 | 0 | 0 | 0 | 0 | 0 | 0 | 0 | 0 | 0 | 0 | 0 | 0 | 0 | 0 | 0 | 0 | 0 | 0 | 0
| Equipment Leaks (Contributions From Operating Periods) |  |  |  |  | 0 |  | 0 |  | 0 |  | 0 |  | 0 |  | 0 |  | 0 |  | 0 |  | 0 |  | 0 |  | 0 |  | 0 |  | 0 |  | 0 |  | 0 |  | 0 |  | 0 |  | 0 |  | 0 |  | 0
| Compressor Seals (Contributions From Operating Periods) |  |  |  |  | 0 |  | 0 |  | 0 |  | 0 |  | 0 |  | 0 |  | 0 |  | 0 |  | 0 |  | 0 |  | 0 |  | 0 |  | 0 |  | 0 |  | 0 |  | 0 |  | 0 |  | 0 |  | 0 |  | 0
| Equipment Leaks (Contributions From Standby & Pressurized Periods) |  |  |  |  | 0 |  | 0 |  | 0 |  | 0 |  | 0 |  | 0 |  | 0 |  | 0 |  | 0 |  | 0 |  | 0 |  | 0 |  | 0 |  | 0 |  | 0 |  | 0 |  | 0 |  | 0 |  | 0 |  | 0
| Compressor Seals (Contributions From Standby & Pressurized Periods) |  |  |  |  | 0 |  | 0 |  | 0 |  | 0 |  | 0 |  | 0 |  | 0 |  | 0 |  | 0 |  | 0 |  | 0 |  | 0 |  | 0 |  | 0 |  | 0 |  | 0 |  | 0 |  | 0 |  | 0 |  | 0
| Equipment Leaks (Contributions From Depressurized Periods) |  |  |  |  | 0 |  | 0 |  | 0 |  | 0 |  | 0 |  | 0 |  | 0 |  | 0 |  | 0 |  | 0 |  | 0 |  | 0 |  | 0 |  | 0 |  | 0 |  | 0 |  | 0 |  | 0 |  | 0 |  | 0
| Compressor Seals (Contributions From Depressurized Periods) |  |  |  |  | 0 |  | 0 |  | 0 |  | 0 |  | 0 |  | 0 |  | 0 |  | 0 |  | 0 |  | 0 |  | 0 |  | 0 |  | 0 |  | 0 |  | 0 |  | 0 |  | 0 |  | 0 |  | 0 |  | 0
| Equipment Leaks: Total Emissions (Nm3 CH4/h) |  |  |  |  | 0 |  | 0 |  | 0 |  | 0 |  | 0 |  | 0 |  | 0 |  | 0 |  | 0 |  | 0 |  | 0 |  | 0 |  | 0 |  | 0 |  | 0 |  | 0 |  | 0 |  | 0 |  | 0 |  | 0
| Compressor Seals: Total Emissions (Nm3 CH4/h) |  |  |  |  | 0 |  | 0 |  | 0 |  | 0 |  | 0 |  | 0 |  | 0 |  | 0 |  | 0 |  | 0 |  | 0 |  | 0 |  | 0 |  | 0 |  | 0 |  | 0 |  | 0 |  | 0 |  | 0 |  | 0
[6 empty] | 0 |  | 0 |  | 0 |  | 0 |  | 0 |  | 0 |  | 0 |  | 0 |  | 0 |  | 0 |  | 0 |  | 0 |  | 0 |  | 0 |  | 0 |  | 0 |  | 0 |  | 0 |  | 0 |  | 0
| Equipment Leaks: Grand Total Emissions | CH4 | CO2 | NMVOC
|  | 0 | 0 | 0 | Nm3/h | FALSE |  | FALSE |  | FALSE |  | FALSE |  | FALSE |  | FALSE |  | FALSE |  | FALSE |  | FALSE |  | FALSE |  | FALSE |  | FALSE |  | FALSE |  | FALSE |  | FALSE |  | FALSE |  | FALSE |  | FALSE |  | FALSE |  | FALSE
|  | 0 | 0 | 0 | Nm3/y | Note: "#N/A" in the component-count field indicates that the process-unit type is invalid (or undefined) for the specified industry sector.
|  | 0 | 0 | 0 | tonnes/y
| Equipment Leaks: Measured Contribution | ---
| Equipment Leaks: Estimated Contribution | ---
| Compressor Seals: Grand Total Emissions | CH4 | CO2 | NMVOC
|  | 0 | 0 | 0 | Nm3/h
|  | 0 | 0 | 0 | Nm3/y
|  | 0 | 0 | 0 | tonnes/y
| Compressor Seals: Measured Contribution | ---
| Compressor Seals: Measured Contribution | ---
Inventory of Pneumatic Controllers:
| Controller Type | Emission Factors (m3/d/controller) |  |  |  | Emission Calculations
[6 empty] | Category 1 |  | Category 2 |  | Category 3 |  | Category 4 |  | Category 5 |  | Category 6 |  | Category 7 |  | Category 8 |  | Category 9 |  | Category 10 |  | Category 11 |  | Category 12 |  | Category 13 |  | Category 14 |  | Category 15 |  | Category 16 |  | Category 17 |  | Category 18 |  | Category 19 |  | Category 20
[6 empty] | 0 |  | 0 |  | 0 |  | 0 |  | 0 |  | 0 |  | 0 |  | 0 |  | 0 |  | 0 |  | 0 |  | 0 |  | 0 |  | 0 |  | 0 |  | 0 |  | 0 |  | 0 |  | 0 |  | 0
[6 empty] | Controller Count | Emissions (m3/d) | Controller Count | Emissions (m3/d) | Controller Count | Emissions (m3/d) | Controller Count | Emissions (m3/d) | Controller Count | Emissions (m3/d) | Controller Count | Emissions (m3/d) | Controller Count | Emissions (m3/d) | Controller Count | Emissions (m3/d) | Controller Count | Emissions (m3/d) | Controller Count | Emissions (m3/d) | Controller Count | Emissions (m3/d) | Controller Count | Emissions (m3/d) | Controller Count | Emissions (m3/d) | Controller Count | Emissions (m3/d) | Controller Count | Emissions (m3/d) | Controller Count | Emissions (m3/d) | Controller Count | Emissions (m3/d) | Controller Count | Emissions (m3/d) | Controller Count | Emissions (m3/d) | Controller Count | Emissions (m3/d)
21 | High-Bleed | 12.3688 |  |  |  | 0 | 0 | 0 | 0 | 0 | 0 | 0 | 0 | 0 | 0 | 0 | 0 | 0 | 0 | 0 | 0 | 0 | 0 | 0 | 0 | 0 | 0 | 0 | 0 | 0 | 0 | 0 | 0 | 0 | 0 | 0 | 0 | 0 | 0 | 0 | 0 | 0 | 0 | 0 | 0
| Intermittent Bleed | 1.5971
| Low-Bleed | 0.93106 |  |  |  | Total Emissions (m3 CH4/d): | 0 | 0 |  | 0 |  | 0 |  | 0 |  | 0 |  | 0 |  | 0 |  | 0 |  | 0 |  | 0 |  | 0 |  | 0 |  | 0 |  | 0 |  | 0 |  | 0 |  | 0 |  | 0 |  | 0
| No-Bleed | 0 |  |  |  | Grand Total: | CH4 | CO2 | NMVOC
| Not Applicable | 0 |  |  |  |  | 0 | 0 | 0 | Nm3/d
[7 empty] | 0 | 0 | 0 | Nm3/y
[7 empty] | 0 | 0 | 0 | tonnes/y
[6 empty] | EN | #N/A |  | #N/A |  | #N/A |  | #N/A |  | #N/A |  | #N/A |  | #N/A |  | #N/A |  | #N/A |  | #N/A |  | #N/A |  | #N/A |  | #N/A |  | #N/A |  | #N/A |  | #N/A |  | #N/A |  | #N/A |  | #N/A |  | #N/A
[6 empty] | CH | #N/A |  | #N/A |  | #N/A |  | #N/A |  | #N/A |  | #N/A |  | #N/A |  | #N/A |  | #N/A |  | #N/A |  | #N/A |  | #N/A |  | #N/A |  | #N/A |  | #N/A |  | #N/A |  | #N/A |  | #N/A |  | #N/A |  | #N/A
[7 empty] | 0 |  | 0 |  | 0 |  | 0 |  | 0 |  | 0 |  | 0 |  | 0 |  | 0 |  | 0 |  | 0 |  | 0 |  | 0 |  | 0 |  | 0 |  | 0 |  | 0 |  | 0 |  | 0 |  | 0
Inventory of Pneumatic Chemical Injection Pumps:
| Type | Count | Emission Factor | CH4 | OT | Emissions
|  |  | (Nm3/d/pump) | Content (mol%) | (%) | (Nm3 CH4/d)
| Chemical Injection Pump: Pneumatic (Diaphragm Type) | 0 | 32.1691 | 0% | 0% | 0
| Chemical Injection Pump: Pneumatic (Piston Type) | 0 | 18.025 | 0% | 0% | 0
| Chemical Injection Pump: Pneumatic (Unknown Type) | 0 | 29.668 | 0% | 0% | 0
[5 empty] | Grand Total: | CH4 | CO2 | NMVOC
[6 empty] | 0 | 0 | 0 | Nm3/d
[6 empty] | 0 | 0 | 0 | Nm3/y
[6 empty] | 0 | 0 | 0 | tonnes/y
| Inventory of Pressure Vessels: |  | Emission Calculations
|  |  | Category 1 |  | Category 2 |  | Category 3 |  | Category 4 |  | Category 5 |  | Category 6 |  | Category 7 |  | Category 8 |  | Category 9 |  | Category 10 |  | Category 11 |  | Category 12 |  | Category 13 |  | Category 14 |  | Category 15 |  | Category 16 |  | Category 17 |  | Category 18 |  | Category 19 |  | Category 20
| Emission Factor |  | 0 |  | 0 |  | 0 |  | 0 |  | 0 |  | 0 |  | 0 |  | 0 |  | 0 |  | 0 |  | 0 |  | 0 |  | 0 |  | 0 |  | 0 |  | 0 |  | 0 |  | 0 |  | 0 |  | 0
(Nm3/y/vessel)
|  |  | Vessel Count | Emissions (Nm3 CH4/y) | Vessel Count | Emissions (Nm3 CH4/y) | Vessel Count | Emissions (Nm3 CH4/y) | Vessel Count | Emissions (Nm3 CH4/y) | Vessel Count | Emissions (Nm3 CH4/y) | Vessel Count | Emissions (Nm3 CH4/y) | Vessel Count | Emissions (Nm3 CH4/y) | Vessel Count | Emissions (Nm3 CH4/y) | Vessel Count | Emissions (Nm3 CH4/y) | Vessel Count | Emissions (Nm3 CH4/y) | Vessel Count | Emissions (Nm3 CH4/y) | Vessel Count | Emissions (Nm3 CH4/y) | Vessel Count | Emissions (Nm3 CH4/y) | Vessel Count | Emissions (Nm3 CH4/y) | Vessel Count | Emissions (Nm3 CH4/y) | Vessel Count | Emissions (Nm3 CH4/y) | Vessel Count | Emissions (Nm3 CH4/y) | Vessel Count | Emissions (Nm3 CH4/y) | Vessel Count | Emissions (Nm3 CH4/y) | Vessel Count | Emissions (Nm3 CH4/y)
25 | 2.8029 |  | 0 | 0 | 0 | 0 | 0 | 0 | 0 | 0 | 0 | 0 | 0 | 0 | 0 | 0 | 0 | 0 | 0 | 0 | 0 | 0 | 0 | 0 | 0 | 0 | 0 | 0 | 0 | 0 | 0 | 0 | 0 | 0 | 0 | 0 | 0 | 0 | 0 | 0 | 0 | 0
| Note: EF for production sector used for all sectors. |  | Totals (Nm3 CH4/y): | 0 | 0 |  | 0 |  | 0 |  | 0 |  | 0 |  | 0 |  | 0 |  | 0 |  | 0 |  | 0 |  | 0 |  | 0 |  | 0 |  | 0 |  | 0 |  | 0 |  | 0 |  | 0 |  | 0
|  |  | Grand Total: | CH4 | CO2 | NMVOC
|  |  |  | 0 | 0 | 0 | Nm3/d
|  |  |  | 0 | 0 | 0 | Nm3/y
|  |  |  | 0 | 0 | 0 | tonnes/y
Inventory of Compressors (Emissions from Compressor Starts)
| Type | Count | Emission Factor | Emissions
|  |  | (Nm3/y/compressor) | (Nm3/y)
| Chemical Injection Pump: Pneumatic (Unknown Type) | 0 | 303.4 | 0
| Compressor: Centrifugal: (Stages: 1) (Seals: Wet) (Driver: Electric Motor) | 0 | 303.4 | 0
| Compressor: Centrifugal: (Stages: 1) (Seals: Wet) (Driver: Gas Turbine) | 0 | 303.4 | 0
| Compressor: Centrifugal: (Stages: 2) (Seals: Wet) (Driver: Electric Motor) | 0 | 303.4 | 0
|  |  | Total: | 0
|  |  |  | CH4 | CO2 | NMVOC
|  |  |  | 0 | 0 | 0 | Nm3/d
|  |  |  | 0 | 0 | 0 | Nm3/y
|  |  |  | 0 | 0 | 0 | tonnes/y
Inventory of Dehydrators:
| Type | Count | Emission Factor | Activity | CH4 Content | Emissions
|  |  | Nm3 CH4/E+06 Nm3 gas processed | (E+06 m3 gas processed/d) | (mol%) | (Nm3/d)
| Dehydration: Glycol (With Gas-assisted Pump) | 0 | 204.7811 | 0 | 87% | 0
| Dehydration: Glycol (Without Gas-assisted Pump) | 0 | 140.0346 | 0 | 87% | 0
[5 empty] | Total | CH4 | CO2 | NMVOC
[6 empty] | 0 | 0 | 0 | Nm3/d
[6 empty] | 0 | 0 | 0 | Nm3/y
[6 empty] | 0 | 0 | 0 | tonnes/y
Inventory of Gas Sweetening Units:
| Type | Count | Emission Factor | Activity | Emissions
|  |  | Nm3 CH4/106 Nm3 gas processed | (E+06 Nm3 gas processed/d) | (Nm3 CH4/y) | (tonnes CH4/y) | (Nm3 CO2/y) | (tonnes CO2/y) | (Nm3 NMVOC/y) | (tonnes NMVOC/y)
| Sulphur Recovery: Claus | 0 | --- | --- | 0 | --- | --- | --- | --- | ---
| Sulphur Recovery: MCRC (Sub-dewpoint) | 0 | --- | --- | 0 | --- | --- | --- | --- | ---
| Sweetening: (Physical Solvent) | 0 | --- | --- | 0 | --- | --- | --- | --- | ---
| Sweetening: Chemsweet | 0 | --- | --- | 0 | --- | --- | --- | --- | ---
| Sweetening: DEA (Diethanolamine) | 0 | --- | --- | 0 | --- | --- | --- | --- | ---
| Sweetening: DGA (Diglycolamine) | 0 | --- | --- | 0 | --- | --- | --- | --- | ---
| Sweetening: Generic | 0 | --- | --- | 0 | --- | --- | --- | --- | ---
| Sweetening: Iron Sponge | 0 | --- | --- | 0 | --- | --- | --- | --- | ---
| Sweetening: LoCat | 0 | --- | --- | 0 | --- | --- | --- | --- | ---
| Sweetening: MDEA (Monodiethanolamine) | 0 | --- | --- | 0 | --- | --- | --- | --- | ---
| Sweetening: MEA (Monoethanolamine) | 0 | --- | --- | 0 | --- | --- | --- | --- | ---
| Sweetening: Selexol | 0 | --- | --- | 0 | --- | --- | --- | --- | ---
| Total: | 0 | 965 | 0 | 0 | 0 | 0 | 0 | 0 | 0
Storage Losses
| Type | Emissions
|  | (m3/d of Vapor) | (Nm3 CH4/d) | (tonnes CH4/y) | (Nm3 CO2/d) | (tonnes CO2/y) | (Nm3 NMVOC/d) | (tonnes NMVOC/y)
| Flashing Losses (Oil Production Tanks) | 0 | 0 | 0 | 0 | 0 | 0 | 0
| Flashing Losses (Produced Water Tanks) | 0 | 0 | 0 | 0 | 0 | 0 | 0
| Non-Flashing Losses from Storage Tanks (Measured) | 0 | 0 | 0 | 0 | 0 | 0 | 0
| Total: | 0 | 0 | 0 | 0 | 0 | 0 | 0
Inventory of Mishaps:
| Emission Factor | Activity | Emissions
| (Nm3/E+06 Nm3 gas processed) | (E+06 Nm3 gas processed/d) | (Nm3 CH4/d)
| 211.9816 | 0 | 0
|  | Total | CH4 | CO2 | NMVOC
|  |  | 0 | 0 | 0 | Nm3/d
|  |  | 0 | 0 | 0 | Nm3/y
|  |  | 0 | 0 | 0 | tonnes/y
Inventory of Wells:
| Type | Count | Emission Factor | Emissions
|  |  | (Nm3/d/well) | (Nm3 CH4/d) | (tonnes CH4/y) | (tonnes CO2/y) | (tonnes NMVOC/y)
| Well: Conventional Oil | 0 | 0 | 0 | 0 | 0 | 0
| Well: Conventional Oil (Gas Lift) | 0 | 0 | 0 | 0 | 0 | 0
| Well: Gas (Low-Pressure) | 0 | 3.8472 | 0 | 0 | 0 | 0
| Well: Gas | 0 | 0 | 0 | 0 | 0 | 0
| Well: Heavy Oil | 0 | 37.0266 | 0 | 0 | 0 | 0
| Total | 0 | --- | 0 | 0 | 0 | 0
Other Contributions (Measured)
| Source | Emissions
|  | (Nm3 CH4/d) | (tonnes CH4/y) | (tonnes CO2/y) | (tonnes NMVOC/y)
| Emissions From Pits & Ponds | 0 | 0 | 0 | 0
| Emissions From Associated Well Sites | 0 | 0 | 0 | 0
| Emissions From Other Associated Offsite Installations | 0 | 0 | 0 | 0
| Venting by Other Sources | 0 | 0 | 0 | 0
| Total: | 0 | 0 | 0 | 0
Facility-Level Venting Events
Not currently determined.
Pipeline Related Venting Events
Not currently determined.
Go To 'Contents'

## EFs - Equipment Leaks
EPA UOG Emission Factors (US EPA, 1995: EPA-453/R-95-017)
EPA UOG Emission Factor Base Case
Sector | Equipment Component Type | Service | US EPA UOG Emission Factors |  |  |  | Developed Average Emission Factor
Gas |  |  | Implied Leak | Average | Leak | No-Leak | Leak | Uncontrolled | Control | Controlled |  |  | Applied Leak | Actual Leak | Equipment Modification
All |  |  | Frequency | (kg/h/source) | (kg/h/source) | (kg/h/source) | Frequency | Emission Factor | Adjustment | Emission Factor |  |  | Frequency | Frequency | Modification | Percent of | Control Factor
|  |  | (%) |  |  |  | (%) | (kg/h/source) | (%) | (kg/h/source) | (Nm3/h/source) | (Nm3 CH4/h/source) | (%) | (%) |  | Components Controlled | (%)
| Calculation Method |  | Calculated (use as default) | US EPA-453/R-95-017 Table 2-4 | US EPA-453/R-95-017 Table 2-8 | US EPA-453/R-95-017 Table 2-8 |  | Calculated based on Leak, No-Leak factors and adjustable leak frequency |  | Calculated based on uncontrolled factors and adjustable control factor | Calculated based on uncontrolled factors and adjustable control factor | Calculated based on uncontrolled factors and adjustable control factor |  | Adjustable Input (Assume to be zero if not entered) | Adjustable Input (Assume to be zero if not entered) | Adjustable Input (Assume to be zero if not entered) | Determined from Lookup Table
Production & Processing | Valves | Gas | 4.567% | 0.0045 | 0.098 | 2.5e-05 | 4.567% | 0.0045 | 100% | 0.0045 | 0.0057127 | 0.00497 | 4.567% | 4.567% |  | 0% | 0% | ValidValveCF_V | 1
| Valves | Light Liquid | 2.852% | 0.0025 | 0.087 | 1.9e-05 | 2.852% | 0.0025 | 100% | 0.0025 | 0.0025684 | 0.0016181 | 2.852% | 2.852% |  | 0% | 0% | ValidValveCF | 1
| Valves | Heavy Liquid | N/A | 8.4e-06 | 8.4e-06 | 8.4e-06 | 5% | 8.4e-06 | 100% | 8.4e-06 | 8.6298e-06 | 5.4368e-06 | 5% | 5% |  | 0% | 0% | ValidValveCF | 1
| Valves (Block) | Gas | N/A | N/A | N/A | N/A | N/A | N/A | N/A | N/A | N/A | N/A | N/A | N/A |  | 0% | N/A | ValidValveCF | 1
| Valves (Control) | Gas | N/A | N/A | N/A | N/A | N/A | N/A | N/A | N/A | N/A | N/A | N/A | N/A |  | 0% | N/A | ValidValveCF | 1
| Pump Seals | Light Liquid | 12.55% | 0.013 | 0.1 | 0.00051 | 12.55% | 0.013 | 100% | 0.013 | 0.013356 | 0.0084141 | 12.55% | 12.55% |  | 0% | 0% | ValidPumpCF | 3
| Pump Seals | Heavy Liquid | 9.766% | 0.0088 | 0.089 | 0.00012 | 0% | 0.00012 | 100% | 0.00012 | 0.00012328 | 7.7668e-05 | 0% | 0% |  | 0% | 0% | ValidPumpCF | 3
| Compressor Seals (Reciprocating - Operating) | Gas | 9.766% | 0.0088 | 0.089 | 0.00012 | 9.766% | 0.0088 | 100% | 0.0088 | 0.011171 | 0.0097192 | 9.766% | 9.766% |  | 0% | 0% | ValidCompSealCF | 3
| Compressor Seals (Reciprocating - Standby & Pressurized) | Gas | 9.766% | 0.0088 | 0.089 | 0.00012 | 100% | 0.089 | 100% | 0.089 | 0.11298 | 0.098296 | 100% | 100% |  | 0% | 0% | ValidCompSealCF | 3
| Compressor Seals (Reciprocating - Depressurized) | Gas | N/A | 0 | 0 | 0 | 100% | 0 | 100% | 0 | 0 | 0 | 100% | 100% |  | 0% | 0% | ValidCompSealCF | 3
| Compressor Wet Seals (Centrifugal - Operating) | Gas | 100% | 32.34 | 32.34 | 0 | 100% | 32.34 | 100% | 32.34 | 41.0552 | 35.718 | 100% | 100% |  | 0% | 0% | ValidCompSealCF | 3
| Compressor Wet Seals (Centrifugal - Standby & Pressurized) | Gas | N/A | 0 | 0 | 0 | 100% | 0 | 100% | 0 | 0 | 0 | 100% | 100% |  | 0% | 0% | ValidCompSealCF | 3
| Compressor Wet Seals (Centrifugal - Depressurized) | Gas | N/A | 0 | 0 | 0 | 100% | 0 | 100% | 0 | 0 | 0 | 100% | 100% |  | 0% | 0% | ValidCompSealCF | 3
| Compressor Dry Seals (Centrifugal - Operating) | Gas | 100% | 2.54 | 2.54 | 0 | 100% | 2.54 | 100% | 2.54 | 3.2245 | 2.8053 | 100% | 100% |  | 0% | 0% | ValidCompSealCF | 3
| Compressor Dry Seals (Centrifugal - Standby & Pressurized) | Gas | 100% | 2.54 | 2.54 | 0 | 100% | 2.54 | 100% | 2.54 | 3.2245 | 2.8053 | 100% | 100% |  | 0% | 0% | ValidCompSealCF | 3
| Compressor Dry Seals (Centrifugal - Depressurized) | Gas | N/A | 0 | 0 | 0 | 100% | 0 | 100% | 0 | 0 | 0 | 100% | 100% |  | 0% | 0% | ValidCompSealCF | 3
| Compressor (Reciprocating - Crankcase Vent) | Gas | 9.766% | 0.0088 | 0.089 | 0.00012 | 9.766% | 0.0088 | 100% | 0.0088 | 0.011171 | 0.0097192 | 9.766% | 9.766% |  | 0% | 0% | ValidCompCrankcaseCF | 2
| Pressure Relief Valves | Gas | 9.766% | 0.0088 | 0.089 | 0.00012 | 9.766% | 0.0088 | 100% | 0.0088 | 0.011171 | 0.0097192 | 9.766% | 9.766% |  | 0% | 0% | ValidPRVCF | 2
| Regulators | Gas | 9.766% | 0.0088 | 0.089 | 0.00012 | 9.766% | 0.0088 | 100% | 0.0088 | 0.011171 | 0.0097192 | 9.766% | 9.766% |  | 0% | 0% | ValidRegulatorCF | 1
| Connectors | Gas | 0.7311% | 0.0002 | 0.026 | 1e-05 | 0.7311% | 0.0002 | 100% | 0.0002 | 0.0002539 | 0.00022089 | 0.7311% | 0.7311% |  | 0% | 0% | ValidConnectorCF | 1
| Connectors | Light Liquid | 0.7707% | 0.00021 | 0.026 | 9.7e-06 | 0.771% | 0.00021009 | 100% | 0.00021009 | 0.00021583 | 0.00013597 | 0.771% | 0.771% |  | 0% | 0% | ValidConnectorCF | 1
| Connectors | Heavy Liquid | N/A | 7.5e-06 | 7.5e-06 | 7.5e-06 | 0.771% | 7.5e-06 | 100% | 7.5e-06 | 7.7052e-06 | 4.8543e-06 | 0.771% | 0.771% |  | 0% | 0% | ValidConnectorCF | 1
| Open-ended Lines | Gas | 3.61% | 0.002 | 0.055 | 1.5e-05 | 3.61% | 0.002 | 100% | 0.002 | 0.002539 | 0.0022089 | 3.61% | 3.61% |  | 0% | 0% | ValidOELCF | 2
| Open-ended Lines | Light Liquid | 3.151% | 0.0014 | 0.044 | 1.4e-05 | 3.151% | 0.0014 | 100% | 0.0014 | 0.0014383 | 0.00090613 | 3.151% | 3.151% |  | 0% | 0% | ValidOELCF | 2
| Open-ended Lines | Heavy Liquid | 0.4428% | 0.00014 | 0.03 | 7.2e-06 | 0.443% | 0.00014007 | 100% | 0.00014007 | 0.0001439 | 9.0657e-05 | 0.443% | 0.443% |  | 0% | 0% | ValidOELCF | 2
| Sampling Connections | All | 9.766% | 0.0088 | 0.089 | 0.00012 | 9.766% | 0.0088 | 100% | 0.0088 | 0.0090408 | 0.0078655 | 9.766% | 9.766% |  | 0% | 0% | ValidSampConCF | 2
| Drains | All | 9.766% | 0.0088 | 0.089 | 0.00012 | 9.766% | 0.0088 | 100% | 0.0088 | 0.0090408 | 0.0078655 | 9.766% | 9.766% |  | 0% | 0% | ValidDrainCF | 2
| Meter (Orifice) | Gas | N/A | N/A | N/A | N/A | N/A | N/A | N/A | N/A | N/A | N/A | N/A | N/A |  | 0% | N/A | ValidValveCF | 1
| Meter (Other) | Gas | N/A | N/A | N/A | N/A | N/A | N/A | N/A | N/A | N/A | N/A | N/A | N/A |  | 0% | N/A | ValidValveCF | 1
| Blowdown System | Gas | N/A | N/A | N/A | N/A | N/A | N/A | N/A | N/A | N/A | N/A | N/A | N/A |  | 0% | N/A | ValidValveCF | 1
| Others | Gas | 9.766% | 0.0088 | 0.089 | 0.00012 | 9.766% | 0.0088 | 100% | 0.0088 | 0.011171 | 0.0097192 | 9.766% | 9.766% |  | 0% | 0% | ValidOtherCF | 1
| Others | Light Liquid | 8.915% | 0.0075 | 0.083 | 0.00011 | 8.915% | 0.0074996 | 100% | 0.0074996 | 0.0077048 | 0.004854 | 8.915% | 8.915% |  | 0% | 0% | ValidOtherCF | 1
| Others | Heavy Liquid | N/A | 3.2e-05 | 3.2e-05 | 3.2e-05 | 5% | 3.2e-05 | 100% | 3.2e-05 | 3.2875e-05 | 2.0712e-05 | 5% | 5% |  | 0% | 0% | ValidOtherCF | 1
Gas Transmission & Storage | Natural Gas Transmission & Storage
| Equipment Component Type | Service | CEPEI (2016) Factors |  |  |  | Developed Average Emission Factor
|  |  | Implied Leak | Average | Leak | No-Leak | Leak | Uncontrolled | Control | Controlled |  |  | Applied Leak | Actual Leak | Equipment Modification
|  |  | Frequency | (kg/h/source) | (kg/h/source) | (kg/h/source) | Frequency | Emission Factor | Adjustment | Emission Factor |  |  | Frequency | Frequency | Modification | Percent of | Control Factor
|  |  | (%) |  |  |  | (%) | (kg/h/source) | (%) | (kg/h/source) | (Nm3/h/source) | (Nm3 CH4/h/source) | (%) | (%) |  | Components Controlled | (%)
| Calculation Method |  | Calculated (use as default) |  |  |  |  | Calculated based on Leak, No-Leak factors and adjustable leak frequency |  | Calculated based on uncontrolled factors and adjustable control factor | Calculated based on uncontrolled factors and adjustable control factor | Calculated based on uncontrolled factors and adjustable control factor |  | Adjustable Input (Assume to be zero if not entered) | Adjustable Input (Assume to be zero if not entered) | Adjustable Input (Assume to be zero if not entered) | Determined from Lookup Table
| Valves (All) | Gas | N/A | N/A | N/A | N/A | N/A | N/A | N/A | N/A | N/A | N/A | N/A | N/A |  | N/A | N/A | ValidValveCF | 1
| Valves (All) | Light Liquid | N/A | N/A | N/A | N/A | N/A | N/A | N/A | N/A | N/A | N/A | N/A | N/A |  | N/A | N/A | ValidValveCF | 1
| Valves (All) | Heavy Liquid | N/A | N/A | N/A | N/A | N/A | N/A | N/A | N/A | N/A | N/A | N/A | N/A |  | N/A | N/A | ValidValveCF | 1
| Valves (Block) | Gas | 2.77% | 0.004128 | 0.1275 | 0.0006132 | 2.77% | 0.004128 | 100% | 0.004128 | 0.0052404 | 0.0045591 | 2.77% | 2.77% |  | 0% | 0% | ValidValveCF | 1
| Valves (Control) | Gas | 8.95% | 0.016503 | 0.08205 | 0.01006 | 8.95% | 0.016503 | 100% | 0.016503 | 0.02095 | 0.018227 | 8.95% | 8.95% |  | 0% | 0% | ValidValveCF | 1
| Pump Seals | Light Liquid | 0% | 0.0006132 | 0.0006132 | 0.0006132 | 0% | 0.0006132 | 100% | 0.0006132 | 0.00062998 | 0.00039688 | 0% | 0% |  | 0% | 0% | ValidPumpCF | 3
| Pump Seals | Heavy Liquid | N/A | N/A | N/A | N/A | N/A | N/A | N/A | N/A | N/A | N/A | N/A | N/A |  | N/A | N/A | ValidPumpCF | 3
| Compressor Seals (Reciprocating - Operating) | Gas | 67% | 1.7918 | 2.674 | 0.00056 | 67% | 1.7918 | 100% | 1.7918 | 2.2746 | 1.9789 | 67% | 67% |  | 0% | 0% | ValidCompSealCF | 3
| Compressor Seals (Reciprocating - Standby & Pressurized) | Gas | 67% | 1.7918 | 2.674 | 0.00056 | 100% | 2.674 | 100% | 2.674 | 3.3946 | 2.9533 | 100% | 100% |  | 0% | 0% | ValidCompSealCF | 3
| Compressor Seals (Reciprocating - Depressurized) | Gas | N/A | 0 | 0 | 0 | 100% | 0 | 100% | 0 | 0 | 0 | 100% | 100% |  | 0% | 0% | ValidCompSealCF | 3
| Compressor Wet Seals (Centrifugal - Operating) | Gas | 66% | 32.34 | 32.34 | 0 | 100% | 32.34 | 100% | 32.34 | 41.0552 | 35.718 | 100% | 100% |  | 0% | 0% | ValidCompSealCF | 3
| Compressor Wet Seals (Centrifugal - Standby & Pressurized) | Gas | N/A | 0 | 0 | 0 | 100% | 0 | 100% | 0 | 0 | 0 | 100% | 100% |  | 0% | 0% | ValidCompSealCF | 3
| Compressor Wet Seals (Centrifugal - Depressurized) | Gas | N/A | 0 | 0 | 0 | 100% | 0 | 100% | 0 | 0 | 0 | 100% | 100% |  | 0% | 0% | ValidCompSealCF | 3
| Compressor Dry Seals (Centrifugal - Operating) | Gas | 66% | 2.54 | 2.281 | 7.5e-06 | 100% | 2.281 | 100% | 2.281 | 2.8957 | 2.5193 | 100% | 100% |  | 0% | 0% | ValidCompSealCF | 3
| Compressor Dry Seals (Centrifugal - Standby & Pressurized) | Gas | 100% | 2.54 | 2.54 | 0 | 100% | 2.54 | 100% | 2.54 | 3.2245 | 2.8053 | 100% | 100% |  | 0% | 0% | ValidCompSealCF | 3
| Compressor Dry Seals (Centrifugal - Depressurized) | Gas | N/A | 0 | 0 | 0 | 100% | 0 | 100% | 0 | 0 | 0 | 100% | 100% |  | 0% | 0% | ValidCompSealCF | 3
| Compressor (Reciprocating - Crankcase Vent) | Gas | N/A | N/A | N/A | N/A | N/A | N/A | N/A | N/A | N/A | N/A | N/A | N/A |  | N/A | N/A | ValidCompCrankcaseCF | 2
| Pressure Relief Valves | Gas | 31.21% | 0.16202 | 0.5177 | 0.0006471 | 31.21% | 0.16202 | 100% | 0.16202 | 0.20568 | 0.17894 | 31.21% | 31.21% |  | 0% | 0% | ValidPRVCF | 2
| Regulators | Gas | 6.99% | 0.0079008 | 0.1125 | 3.98e-05 | 6.99% | 0.0079008 | 100% | 0.0079008 | 0.01003 | 0.008726 | 6.99% | 6.99% |  | 0% | 0% | ValidRegulatorCF | 1
| Connectors | Gas | 0.85% | 0.00044559 | 0.04848 | 3.38e-05 | 0.85% | 0.00044559 | 100% | 0.00044559 | 0.00056567 | 0.00049214 | 0.85% | 0.85% |  | 0% | 0% | ValidConnectorCF | 1
| Connectors | Light Liquid | N/A | N/A | N/A | N/A | N/A | N/A | N/A | N/A | N/A | N/A | N/A | N/A |  | N/A | N/A | ValidConnectorCF | 1
| Connectors | Heavy Liquid | N/A | N/A | N/A | N/A | N/A | N/A | N/A | N/A | N/A | N/A | N/A | N/A |  | N/A | N/A | ValidConnectorCF | 1
| Open-ended Lines | Gas | 58.08% | 0.091814 | 0.158 | 0.0001127 | 58.08% | 0.091814 | 100% | 0.091814 | 0.11656 | 0.1014 | 58.08% | 58.08% |  | 0% | 0% | ValidOELCF | 2
| Open-ended Lines | Light Liquid | N/A | N/A | N/A | N/A | N/A | N/A | N/A | N/A | N/A | N/A | N/A | N/A |  | N/A | N/A | ValidOELCF | 2
| Open-ended Lines | Heavy Liquid | N/A | N/A | N/A | N/A | N/A | N/A | N/A | N/A | N/A | N/A | N/A | N/A |  | N/A | N/A | ValidOELCF | 2
| Sampling Connections | All | N/A | N/A | N/A | N/A | N/A | N/A | N/A | N/A | N/A | N/A | N/A | N/A |  | N/A | N/A | ValidSampConCF | 2
| Drains | All | N/A | N/A | N/A | N/A | N/A | N/A | N/A | N/A | N/A | N/A | N/A | N/A |  | N/A | N/A | ValidDrainCF | 2
| Meter (Orifice) | Gas | 22.7% | 0.048613 | 0.2076 | 0.001925 | 22.7% | 0.048613 | 100% | 0.048613 | 0.061714 | 0.053691 | 22.7% | 22.7% |  | 0% | 0% | ValidValveCF | 1
| Meter (Other) | Gas | 1.81% | 9.9554e-06 | 0.0003493 | 3.7e-06 | 1.81% | 9.9554e-06 | 100% | 9.9554e-06 | 1.2638e-05 | 1.0995e-05 | 1.81% | 1.81% |  | 0% | 0% | ValidValveCF | 1
| Blowdown System | Gas | 59.82% | 3.4046 | 5.691 | 0.0006213 | 59.82% | 3.4046 | 100% | 3.4046 | 4.3221 | 3.7602 | 59.82% | 59.82% |  | 0% | 0% | ValidValveCF | 1
| Others | Gas | N/A | N/A | N/A | N/A | N/A | N/A | N/A | N/A | N/A | N/A | N/A | N/A |  | N/A | N/A | ValidOtherCF | 1
| Others | Light Liquid | N/A | N/A | N/A | N/A | N/A | N/A | N/A | N/A | N/A | N/A | N/A | N/A |  | N/A | N/A | ValidOtherCF | 1
| Others | Heavy Liquid | N/A | N/A | N/A | N/A | N/A | N/A | N/A | N/A | N/A | N/A | N/A | N/A |  | N/A | N/A | ValidOtherCF | 1
Gas Distribution | Natural Gas Distribution
| Equipment Component Type | Service | CEPEI (2016) Factors |  |  |  | Developed Average Emission Factor
|  |  | Implied Leak | Average | Leak | No-Leak | Leak | Uncontrolled | Control | Controlled |  |  | Applied Leak | Actual Leak | Equipment Modification
|  |  | Frequency | (kg/h/source) | (kg/h/source) | (kg/h/source) | Frequency | Emission Factor | Adjustment | Emission Factor |  |  | Frequency | Frequency | Modification | Percent of | Control Factor
|  |  | (%) |  |  |  | (%) | (kg/h/source) | (%) | (kg/h/source) | (Nm3/h/source) | (Nm3 CH4/h/source) | (%) | (%) |  | Components Controlled | (%)
| Calculation Method |  | Calculated (use as default) |  |  |  |  | Calculated based on Leak, No-Leak factors and adjustable leak frequency |  | Calculated based on uncontrolled factors and adjustable control factor | Calculated based on uncontrolled factors and adjustable control factor | Calculated based on uncontrolled factors and adjustable control factor |  | Adjustable Input (Assume to be zero if not entered) | Adjustable Input (Assume to be zero if not entered) | Adjustable Input (Assume to be zero if not entered) | Determined from Lookup Table
| Valves (All) | Gas | N/A | N/A | N/A | N/A | N/A | N/A | N/A | N/A | N/A | N/A | N/A | N/A |  | N/A | N/A | ValidValveCF | 1
| Valves (All) | Light Liquid | N/A | N/A | N/A | N/A | N/A | N/A | N/A | N/A | N/A | N/A | N/A | N/A |  | N/A | N/A | ValidValveCF | 1
| Valves (All) | Heavy Liquid | N/A | N/A | N/A | N/A | N/A | N/A | N/A | N/A | N/A | N/A | N/A | N/A |  | N/A | N/A | ValidValveCF | 1
| Valves (Block) | Gas | 2.04% | 0.00031223 | 0.0141 | 2.51e-05 | 2.04% | 0.00031223 | 100% | 0.00031223 | 0.00039637 | 0.00034484 | 2.04% | 2.04% |  | 0% | 0% | ValidValveCF | 1
| Valves (Control) | Gas | 13.72% | 0.019492 | 0.07881 | 0.01006 | 13.72% | 0.019492 | 100% | 0.019492 | 0.024745 | 0.021529 | 13.72% | 13.72% |  | 0% | 0% | ValidValveCF | 1
| Pump Seals | Light Liquid | N/A | N/A | N/A | N/A | N/A | N/A | N/A | N/A | N/A | N/A | N/A | N/A |  | 0% | N/A | ValidPumpCF | 3
| Pump Seals | Heavy Liquid | N/A | N/A | N/A | N/A | N/A | N/A | N/A | N/A | N/A | N/A | N/A | N/A |  | N/A | N/A | ValidPumpCF | 3
| Compressor Seals (Reciprocating - Operating) | Gas | 67% | 1.7918 | 2.674 | 0.00056 | 67% | 1.7918 | 100% | 1.7918 | 2.2746 | 1.9789 | 67% | 67% |  | 0% | 0% | ValidCompSealCF | 3
| Compressor Seals (Reciprocating - Standby & Pressurized) | Gas | 67% | 1.7918 | 2.674 | 0.00056 | 100% | 2.674 | N/A | N/A | N/A | N/A | 100% | 100% |  | N/A | N/A | ValidCompSealCF | 3
| Compressor Seals (Reciprocating - Depressurized) | Gas | N/A | 0 | 0 | 0 | 100% | 0 | N/A | N/A | N/A | N/A | 100% | 100% |  | N/A | N/A | ValidCompSealCF | 3
| Compressor Wet Seals (Centrifugal - Operating) | Gas | 66% | 32.34 | 32.34 | 0 | 100% | 32.34 | 100% | 32.34 | 41.0552 | 35.718 | 100% | 100% |  | 0% | 0% | ValidCompSealCF | 3
| Compressor Wet Seals (Centrifugal - Standby & Pressurized) | Gas | N/A | 0 | 0 | 0 | 100% | 0 | N/A | N/A | N/A | N/A | 100% | 100% |  | N/A | N/A | ValidCompSealCF | 3
| Compressor Wet Seals (Centrifugal - Depressurized) | Gas | N/A | 0 | 0 | 0 | 100% | 0 | N/A | N/A | N/A | N/A | 100% | 100% |  | N/A | N/A | ValidCompSealCF | 3
| Compressor Dry Seals (Centrifugal - Operating) | Gas | 66% | 2.54 | 2.281 | 7.5e-06 | 100% | 2.281 | 100% | 2.281 | 2.8957 | 2.5193 | 100% | 100% |  | 0% | 0% | ValidCompSealCF | 3
| Compressor Dry Seals (Centrifugal - Standby & Pressurized) | Gas | 100% | 2.54 | 2.54 | 0 | 100% | 2.54 | N/A | N/A | N/A | N/A | 100% | 100% |  | N/A | N/A | ValidCompSealCF | 3
| Compressor Dry Seals (Centrifugal - Depressurized) | Gas | N/A | 0 | 0 | 0 | 100% | 0 | N/A | N/A | N/A | N/A | 100% | 100% |  | N/A | N/A | ValidCompSealCF | 3
| Compressor (Reciprocating - Crankcase Vent) | Gas | N/A | N/A | N/A | N/A | N/A | N/A | N/A | N/A | N/A | N/A | N/A | N/A |  | N/A | N/A | ValidCompCrankcaseCF | 2
| Pressure Relief Valves | Gas | 9.53% | 0.0039425 | 0.03524 | 0.0006457 | 9.53% | 0.0039425 | 100% | 0.0039425 | 0.005005 | 0.0043543 | 9.53% | 9.53% |  | 0% | 0% | ValidPRVCF | 2
| Regulators | Gas | 2.12% | 0.0006174 | 0.02849 | 1.37e-05 | 2.12% | 0.0006174 | 100% | 0.0006174 | 0.00078378 | 0.00068189 | 2.12% | 2.12% |  | 0% | 0% | ValidRegulatorCF | 1
| Connectors | Gas | 0.93% | 6.8198e-05 | 0.006875 | 4.3e-06 | 0.93% | 6.8198e-05 | 100% | 6.8198e-05 | 8.6576e-05 | 7.5321e-05 | 0.93% | 0.93% |  | 0% | 0% | ValidConnectorCF | 1
| Connectors | Light Liquid | N/A | N/A | N/A | N/A | N/A | N/A | N/A | N/A | N/A | N/A | N/A | N/A |  | N/A | N/A | ValidConnectorCF | 1
| Connectors | Heavy Liquid | N/A | N/A | N/A | N/A | N/A | N/A | N/A | N/A | N/A | N/A | N/A | N/A |  | N/A | N/A | ValidConnectorCF | 1
| Open-ended Lines | Gas | 49.95% | 0.060796 | 0.1216 | 0.0001127 | 49.95% | 0.060796 | 100% | 0.060796 | 0.077179 | 0.067146 | 49.95% | 49.95% |  | 0% | 0% | ValidOELCF | 2
| Open-ended Lines | Light Liquid | N/A | N/A | N/A | N/A | N/A | N/A | N/A | N/A | N/A | N/A | N/A | N/A |  | N/A | N/A | ValidOELCF | 2
| Open-ended Lines | Heavy Liquid | N/A | N/A | N/A | N/A | N/A | N/A | N/A | N/A | N/A | N/A | N/A | N/A |  | N/A | N/A | ValidOELCF | 2
| Sampling Connections | All | N/A | N/A | N/A | N/A | N/A | N/A | N/A | N/A | N/A | N/A | N/A | N/A |  | N/A | N/A | ValidSampConCF | 2
| Drains | All | N/A | N/A | N/A | N/A | N/A | N/A | N/A | N/A | N/A | N/A | N/A | N/A |  | N/A | N/A | ValidDrainCF | 2
| Meter (Orifice) | Gas | 17.61% | 0.0030108 | 0.008091 | 0.001925 | 17.61% | 0.0030108 | 100% | 0.0030108 | 0.0038222 | 0.0033253 | 17.61% | 17.61% |  | 0% | 0% | ValidValveCF | 1
| Meter (Other) | Gas | 2.01% | 0.00020233 | 3.7e-06 | 0.0002064 | 2.01% | 0.00020233 | 100% | 0.00020233 | 0.00025685 | 0.00022346 | 2.01% | 2.01% |  | 0% | 0% | ValidValveCF | 1
| Blowdown System | Gas | 9.52% | 0.0058753 | 0.05581 | 0.0006213 | 9.52% | 0.0058753 | 100% | 0.0058753 | 0.0074586 | 0.006489 | 9.52% | 9.52% |  | 0% | 0% | ValidValveCF | 1
| Others | Gas | N/A | N/A | N/A | N/A | N/A | N/A | N/A | N/A | N/A | N/A | N/A | N/A |  | N/A | N/A | ValidOtherCF | 1
| Others | Light Liquid | N/A | N/A | N/A | N/A | N/A | N/A | N/A | N/A | N/A | N/A | N/A | N/A |  | N/A | N/A | ValidOtherCF | 1
| Others | Heavy Liquid | N/A | N/A | N/A | N/A | N/A | N/A | N/A | N/A | N/A | N/A | N/A | N/A |  | N/A | N/A | ValidOtherCF | 1
Gas Distribution (Commercial Meters) | Natural Gas Distribution (Commercial Meter Sites)
| Equipment Component Type | Service | CEPEI (2016) Factors |  |  |  | Developed Average Emission Factor
|  |  | Implied Leak | Average | Leak | No-Leak | Leak | Uncontrolled | Control | Controlled |  |  | Applied Leak | Actual Leak | Equipment Modification
|  |  | Frequency | (kg/h/source) | (kg/h/source) | (kg/h/source) | Frequency | Emission Factor | Adjustment | Emission Factor |  |  | Frequency | Frequency | Modification | Percent of | Control Factor
|  |  | (%) |  |  |  | (%) | (kg/h/source) | (%) | (kg/h/source) | (Nm3/h/source) | (Nm3 CH4/h/source) | (%) | (%) |  | Components Controlled | (%)
| Calculation Method |  | Calculated (use as default) |  |  |  |  | Calculated based on Leak, No-Leak factors and adjustable leak frequency |  | Calculated based on uncontrolled factors and adjustable control factor | Calculated based on uncontrolled factors and adjustable control factor | Calculated based on uncontrolled factors and adjustable control factor |  | Adjustable Input (Assume to be zero if not entered) | Adjustable Input (Assume to be zero if not entered) | Adjustable Input (Assume to be zero if not entered) | Determined from Lookup Table
| Valves (All) | Gas | N/A | N/A | N/A | N/A | N/A | N/A | N/A | N/A | N/A | N/A | N/A | N/A |  | N/A | N/A | ValidValveCF | 1
| Valves (All) | Light Liquid | N/A | N/A | N/A | N/A | N/A | N/A | N/A | N/A | N/A | N/A | N/A | N/A |  | N/A | N/A | ValidValveCF | 1
| Valves (All) | Heavy Liquid | N/A | N/A | N/A | N/A | N/A | N/A | N/A | N/A | N/A | N/A | N/A | N/A |  | N/A | N/A | ValidValveCF | 1
| Valves (Block) | Gas | 0.07% | 2.1685e-06 | 0.0001 | 2.1e-06 | 0.07% | 2.1685e-06 | 100% | 2.1685e-06 | 2.7529e-06 | 2.395e-06 | 0.07% | 0.07% |  | 0% | 0% | ValidValveCF | 1
| Valves (Control) | Gas | 0% | 0.01006 | 0.01006 | 0.01006 | 0% | 0.01006 | 100% | 0.01006 | 0.012771 | 0.011111 | 0% | 0% |  | 0% | 0% | ValidValveCF | 1
| Pump Seals | Light Liquid | N/A | N/A | N/A | N/A | N/A | N/A | N/A | N/A | N/A | N/A | N/A | N/A |  | N/A | N/A | ValidPumpCF | 3
| Pump Seals | Heavy Liquid | N/A | N/A | N/A | N/A | N/A | N/A | N/A | N/A | N/A | N/A | N/A | N/A |  | N/A | N/A | ValidPumpCF | 3
| Compressor Seals (Reciprocating - Operating) | Gas | N/A | N/A | N/A | N/A | 100% | N/A | N/A | N/A | N/A | N/A | 100% | 100% |  | N/A | N/A | ValidCompSealCF | 3
| Compressor Seals (Reciprocating - Standby & Pressurized) | Gas | N/A | N/A | N/A | N/A | 100% | N/A | N/A | N/A | N/A | N/A | 100% | 100% |  | N/A | N/A | ValidCompSealCF | 3
| Compressor Seals (Reciprocating - Depressurized) | Gas | N/A | N/A | N/A | N/A | 100% | N/A | N/A | N/A | N/A | N/A | 100% | 100% |  | N/A | N/A | ValidCompSealCF | 3
| Compressor Wet Seals (Centrifugal - Operating) | Gas | N/A | N/A | N/A | N/A | 100% | N/A | N/A | N/A | N/A | N/A | 100% | 100% |  | N/A | N/A | ValidCompSealCF | 3
| Compressor Wet Seals (Centrifugal - Standby & Pressurized) | Gas | N/A | N/A | N/A | N/A | 100% | N/A | N/A | N/A | N/A | N/A | 100% | 100% |  | N/A | N/A | ValidCompSealCF | 3
| Compressor Wet Seals (Centrifugal - Depressurized) | Gas | N/A | N/A | N/A | N/A | 100% | N/A | N/A | N/A | N/A | N/A | 100% | 100% |  | N/A | N/A | ValidCompSealCF | 3
| Compressor Dry Seals (Centrifugal - Operating) | Gas | N/A | N/A | N/A | N/A | 100% | N/A | N/A | N/A | N/A | N/A | 100% | 100% |  | N/A | N/A | ValidCompSealCF | 3
| Compressor Dry Seals (Centrifugal - Standby & Pressurized) | Gas | N/A | N/A | N/A | N/A | 100% | N/A | N/A | N/A | N/A | N/A | 100% | 100% |  | N/A | N/A | ValidCompSealCF | 3
| Compressor Dry Seals (Centrifugal - Depressurized) | Gas | N/A | N/A | N/A | N/A | 100% | N/A | N/A | N/A | N/A | N/A | 100% | 100% |  | N/A | N/A | ValidCompSealCF | 3
| Compressor (Reciprocating - Crankcase Vent) | Gas | N/A | N/A | N/A | N/A | N/A | N/A | N/A | N/A | N/A | N/A | N/A | N/A |  | N/A | N/A | ValidCompCrankcaseCF | 2
| Pressure Relief Valves | Gas | 3.85% | 0.0017508 | 0.03869 | 0.0002717 | 3.85% | 0.0017508 | 100% | 0.0017508 | 0.0022226 | 0.0019337 | 3.85% | 3.85% |  | 0% | 0% | ValidPRVCF | 2
| Regulators | Gas | 2.3% | 2.3293e-05 | 0.0006432 | 8.7e-06 | 2.3% | 2.3293e-05 | 100% | 2.3293e-05 | 2.9571e-05 | 2.5727e-05 | 2.3% | 2.3% |  | 0% | 0% | ValidRegulatorCF | 1
| Connectors | Gas | 0.22% | 4.4601e-06 | 0.001347 | 1.5e-06 | 0.22% | 4.4601e-06 | 100% | 4.4601e-06 | 5.662e-06 | 4.926e-06 | 0.22% | 0.22% |  | 0% | 0% | ValidConnectorCF | 1
| Connectors | Light Liquid | N/A | N/A | N/A | N/A | N/A | N/A | N/A | N/A | N/A | N/A | N/A | N/A |  | N/A | N/A | ValidConnectorCF | 1
| Connectors | Heavy Liquid | N/A | N/A | N/A | N/A | N/A | N/A | N/A | N/A | N/A | N/A | N/A | N/A |  | N/A | N/A | ValidConnectorCF | 1
| Open-ended Lines | Gas | 72.12% | 0.083546 | 0.1158 | 0.0001127 | 72.12% | 0.083546 | 100% | 0.083546 | 0.10606 | 0.092273 | 72.12% | 72.12% |  | 0% | 0% | ValidOELCF | 2
| Open-ended Lines | Light Liquid | N/A | N/A | N/A | N/A | N/A | N/A | N/A | N/A | N/A | N/A | N/A | N/A |  | N/A | N/A | ValidOELCF | 2
| Open-ended Lines | Heavy Liquid | N/A | N/A | N/A | N/A | N/A | N/A | N/A | N/A | N/A | N/A | N/A | N/A |  | N/A | N/A | ValidOELCF | 2
| Sampling Connections | All | N/A | N/A | N/A | N/A | N/A | N/A | N/A | N/A | N/A | N/A | N/A | N/A |  | N/A | N/A | ValidSampConCF | 2
| Drains | All | N/A | N/A | N/A | N/A | N/A | N/A | N/A | N/A | N/A | N/A | N/A | N/A |  | N/A | N/A | ValidDrainCF | 2
| Meter (Orifice) | Gas | 19.63% | 0.0032746 | 0.0088 | 0.001925 | 19.63% | 0.0032746 | 100% | 0.0032746 | 0.004157 | 0.0036166 | 19.63% | 19.63% |  | 0% | 0% | ValidValveCF | 1
| Meter (Other) | Gas | 1.73% | 7.2067e-06 | 0.0002064 | 3.7e-06 | 1.73% | 7.2067e-06 | 100% | 7.2067e-06 | 9.1488e-06 | 7.9595e-06 | 1.73% | 1.73% |  | 0% | 0% | ValidValveCF | 1
| Blowdown System | Gas | N/A | N/A | N/A | N/A | N/A | N/A | N/A | N/A | N/A | N/A | N/A | N/A |  | N/A | N/A | ValidValveCF | 1
| Others | Gas | N/A | N/A | N/A | N/A | N/A | N/A | N/A | N/A | N/A | N/A | N/A | N/A |  | N/A | N/A | ValidOtherCF | 1
| Others | Light Liquid | N/A | N/A | N/A | N/A | N/A | N/A | N/A | N/A | N/A | N/A | N/A | N/A |  | N/A | N/A | ValidOtherCF | 1
| Others | Heavy Liquid | N/A | N/A | N/A | N/A | N/A | N/A | N/A | N/A | N/A | N/A | N/A | N/A |  | N/A | N/A | ValidOtherCF | 1
Gas Distribution (Residential Meters) | Equipment Component Type
| Equipment Component Type | Service | Developed Average Emission Factor |  |  |  | Natural Gas Distribution (Residential Meter Sites)
|  |  | Implied Leak | Average | Leak | No-Leak | Leak | Uncontrolled | Control | Controlled |  |  | Applied Leak | Actual Leak | Equipment Modification
|  |  | Frequency | (kg/h/source) | (kg/h/source) | (kg/h/source) | Frequency | Emission Factor | Adjustment | Emission Factor |  |  | Frequency | Frequency | Modification | Percent of | Control Factor
|  |  | (%) |  |  |  | (%) | (kg/h/source) | (%) | (kg/h/source) | (Nm3/h/source) | (Nm3 CH4/h/source) | (%) | (%) |  | Components Controlled | (%)
| Calculation Method |  | Calculated (use as default) |  |  |  |  | Calculated based on Leak, No-Leak factors and adjustable leak frequency |  | Calculated based on uncontrolled factors and adjustable control factor | Calculated based on uncontrolled factors and adjustable control factor | Calculated based on uncontrolled factors and adjustable control factor |  | Adjustable Input (Assume to be zero if not entered) | Adjustable Input (Assume to be zero if not entered) | Adjustable Input (Assume to be zero if not entered) | Determined from Lookup Table
| Valves (All) | Gas | N/A | N/A | N/A | N/A | N/A | N/A | N/A | N/A | N/A | N/A | N/A | N/A |  | N/A | N/A | ValidValveCF | 1
| Valves (All) | Light Liquid | N/A | N/A | N/A | N/A | N/A | N/A | N/A | N/A | N/A | N/A | N/A | N/A |  | N/A | N/A | ValidValveCF | 1
| Valves (All) | Heavy Liquid | N/A | N/A | N/A | N/A | N/A | N/A | N/A | N/A | N/A | N/A | N/A | N/A |  | N/A | N/A | ValidValveCF | 1
| Valves (Block) | Gas | 0.6% | 1.7399e-05 | 0.00178 | 6.76e-06 | 0.6% | 1.7399e-05 | 100% | 1.7399e-05 | 2.2088e-05 | 1.9217e-05 | 0.6% | 0.6% |  | 0% | 0% | ValidValveCF | 1
| Valves (Control) | Gas | 0.6% | 1.7399e-05 | 0.00178 | 6.76e-06 | 0.6% | 1.7399e-05 | 100% | 1.7399e-05 | 2.2088e-05 | 1.9217e-05 | 0.6% | 0.6% |  | 0% | 0% | ValidValveCF | 1
| Pump Seals | Light Liquid | N/A | N/A | N/A | N/A | N/A | N/A | N/A | N/A | N/A | N/A | N/A | N/A |  | N/A | N/A | ValidPumpCF | 3
| Pump Seals | Heavy Liquid | N/A | N/A | N/A | N/A | N/A | N/A | N/A | N/A | N/A | N/A | N/A | N/A |  | N/A | N/A | ValidPumpCF | 3
| Compressor Seals (Reciprocating - Operating) | Gas | N/A | N/A | N/A | N/A | 100% | N/A | N/A | N/A | N/A | N/A | 100% | 100% |  | N/A | N/A | ValidCompSealCF | 3
| Compressor Seals (Reciprocating - Standby & Pressurized) | Gas | N/A | N/A | N/A | N/A | 100% | N/A | N/A | N/A | N/A | N/A | 100% | 100% |  | N/A | N/A | ValidCompSealCF | 3
| Compressor Seals (Reciprocating - Depressurized) | Gas | N/A | N/A | N/A | N/A | 100% | N/A | N/A | N/A | N/A | N/A | 100% | 100% |  | N/A | N/A | ValidCompSealCF | 3
| Compressor Wet Seals (Centrifugal - Operating) | Gas | N/A | N/A | N/A | N/A | 100% | N/A | N/A | N/A | N/A | N/A | 100% | 100% |  | N/A | N/A | ValidCompSealCF | 3
| Compressor Wet Seals (Centrifugal - Standby & Pressurized) | Gas | N/A | N/A | N/A | N/A | 100% | N/A | N/A | N/A | N/A | N/A | 100% | 100% |  | N/A | N/A | ValidCompSealCF | 3
| Compressor Wet Seals (Centrifugal - Depressurized) | Gas | N/A | N/A | N/A | N/A | 100% | N/A | N/A | N/A | N/A | N/A | 100% | 100% |  | N/A | N/A | ValidCompSealCF | 3
| Compressor Dry Seals (Centrifugal - Operating) | Gas | N/A | N/A | N/A | N/A | 100% | N/A | N/A | N/A | N/A | N/A | 100% | 100% |  | N/A | N/A | ValidCompSealCF | 3
| Compressor Dry Seals (Centrifugal - Standby & Pressurized) | Gas | N/A | N/A | N/A | N/A | 100% | N/A | N/A | N/A | N/A | N/A | 100% | 100% |  | N/A | N/A | ValidCompSealCF | 3
| Compressor Dry Seals (Centrifugal - Depressurized) | Gas | N/A | N/A | N/A | N/A | 100% | N/A | N/A | N/A | N/A | N/A | 100% | 100% |  | N/A | N/A | ValidCompSealCF | 3
| Compressor (Reciprocating - Crankcase Vent) | Gas | N/A | N/A | N/A | N/A | N/A | N/A | N/A | N/A | N/A | N/A | N/A | N/A |  | N/A | N/A | ValidCompCrankcaseCF | 2
| Pressure Relief Valves | Gas | N/A | N/A | N/A | N/A | N/A | N/A | N/A | N/A | N/A | N/A | N/A | N/A |  | N/A | N/A | ValidPRVCF | 2
| Regulators | Gas | 0.4% | 2.2276e-05 | 0.00161 | 1.59e-05 | 0.4% | 2.2276e-05 | 100% | 2.2276e-05 | 2.828e-05 | 2.4603e-05 | 0.4% | 0.4% |  | 0% | 0% | ValidRegulatorCF | 1
| Connectors | Gas | 0.14% | 4.6849e-06 | 0.00177 | 2.21e-06 | 0.14% | 4.6849e-06 | 100% | 4.6849e-06 | 5.9474e-06 | 5.1743e-06 | 0.14% | 0.14% |  | 0% | 0% | ValidConnectorCF | 1
| Connectors | Light Liquid | N/A | N/A | N/A | N/A | N/A | N/A | N/A | N/A | N/A | N/A | N/A | N/A |  | N/A | N/A | ValidConnectorCF | 1
| Connectors | Heavy Liquid | N/A | N/A | N/A | N/A | N/A | N/A | N/A | N/A | N/A | N/A | N/A | N/A |  | N/A | N/A | ValidConnectorCF | 1
| Open-ended Lines | Gas | 2.23% | 0.00019191 | 0.00181 | 0.000155 | 2.23% | 0.00019191 | 100% | 0.00019191 | 0.00024362 | 0.00021195 | 2.23% | 2.23% |  | 0% | 0% | ValidOELCF | 2
| Open-ended Lines | Light Liquid | N/A | N/A | N/A | N/A | N/A | N/A | N/A | N/A | N/A | N/A | N/A | N/A |  | N/A | N/A | ValidOELCF | 2
| Open-ended Lines | Heavy Liquid | N/A | N/A | N/A | N/A | N/A | N/A | N/A | N/A | N/A | N/A | N/A | N/A |  | N/A | N/A | ValidOELCF | 2
| Sampling Connections | All | N/A | N/A | N/A | N/A | N/A | N/A | N/A | N/A | N/A | N/A | N/A | N/A |  | N/A | N/A | ValidSampConCF | 2
| Drains | All | N/A | N/A | N/A | N/A | N/A | N/A | N/A | N/A | N/A | N/A | N/A | N/A |  | N/A | N/A | ValidDrainCF | 2
| Meter (Orifice) | Gas | N/A | N/A | N/A | N/A | N/A | N/A | N/A | N/A | N/A | N/A | N/A | N/A |  | N/A | N/A | ValidValveCF | 1
| Meter (Other) | Gas | 0.05% | 5.1542e-06 | 0.00703 | 1.64e-06 | 0.05% | 5.1542e-06 | 100% | 5.1542e-06 | 6.5432e-06 | 5.6925e-06 | 0.05% | 0.05% |  | 0% | 0% | ValidValveCF | 1
| Blowdown System | Gas | N/A | N/A | N/A | N/A | N/A | N/A | N/A | N/A | N/A | N/A | N/A | N/A |  | N/A | N/A | ValidValveCF | 1
| Others | Gas | N/A | N/A | N/A | N/A | N/A | N/A | N/A | N/A | N/A | N/A | N/A | N/A |  | N/A | N/A | ValidOtherCF | 1
| Others | Light Liquid | N/A | N/A | N/A | N/A | N/A | N/A | N/A | N/A | N/A | N/A | N/A | N/A |  | N/A | N/A | ValidOtherCF | 1
| Others | Heavy Liquid | N/A | N/A | N/A | N/A | N/A | N/A | N/A | N/A | N/A | N/A | N/A | N/A |  | N/A | N/A | ValidOtherCF | 1

## Equipment Schedules
|  | 1 | 2 | 3 | 4 | 5 | 6 | 7 | 8 | 9 | 10 | 11 | 12 | 13 | 14 | 15 | 16 | 17 | 18 | 19 | 20 | 21 | 22 | 23 | 24 |  | 25
Summary of the equipment schedules production and processing facilities. | bar: 1 to 6
Sector | Process Unit or Area | 1: Process Unit or Area; 2: Number of Emission Sources Associated with the Process; 24: Vessel | Primary Reference |  | Primary Reference
|  | 2: PRV; 3: OEL; 6: Unit Blowdown System; 7: Sampling Connections; 8: Process Drains; 9: Hydrocarbon Gas Service; 21: Hydrocarbon Liquid Service; 24: Count |  |  | Count
|  |  |  | Gas | Light Liquid | Heavy Liquid |  |  |  | Valves | Block Valves | Control Valves | Connector | Regulator | Compressor Seal (Reciprocating) | Compressor Seal (Wet) (Centrifugal) | Compressor (Dry) Seal (Centrifugal) | Crankcase Vent (Reciprocating Compressor) | Flow Meter (Orifice) | Flow Meter (Other) | Instrument Controllers | Valve | Connector | Pump Seals
Offshore Oil Production | Blowdown System: Generic (Pit or Vent) | 1: Blowdown System: Generic (Pit or Vent); 2: 0; 3: 0; 6: 1; 9: 2; 10: 1; 11: 1; 12: 2; 20: 1; 24: 0 | CEL |  | 0
| Aerial Cooler: Natural Gas Service | 1: Aerial Cooler: Natural Gas Service; 2: 0; 3: 0; 6: 0; 9: 4; 10: 4; 12: 428; 20: 1; 24: 0 | CEL
| Aerial Cooler: Hydrocarbon Liquid Service | 1: Aerial Cooler: Hydrocarbon Liquid Service; 2: 0; 3: 0; 6: 0; 9: 0; 20: 1; 21: 4; 22: 428; 24: 0 | CEL
| Chemical Injection Pump: Pneumatic (Diaphragm Type) | 1: Chemical Injection Pump: Pneumatic (Diaphragm Type); 2: 0; 3: 1; 6: 0; 9: 1; 10: 1; 11: 0; 12: 6; 13: 1; 20: 0; 21: 0; 22: 0; 24: 0 | Estimated |  | 0
| Chemical Injection Pump: Pneumatic (Piston Type) | 1: Chemical Injection Pump: Pneumatic (Piston Type); 2: 0; 3: 1; 6: 0; 9: 1; 10: 1; 12: 6; 13: 1; 20: 0; 21: 0; 22: 0; 24: 0 | Estimated |  | 0
| Chemical Injection Pump: Pneumatic (Unknown Type) | 1: Chemical Injection Pump: Pneumatic (Unknown Type); 2: 0; 3: 1; 6: 0; 9: 1; 10: 1; 12: 6; 13: 1; 20: 0; 21: 0; 22: 0; 24: 0 | Estimated |  | 0
| Compressor: Centrifugal: (Stages: 1) (Seals: Wet) (Driver: Electric Motor) | Compressor: Centrifugal: (Stages: 1) (Seals: Wet) (Driver: Electric Motor) | 1 | 3 |  |  | 0 |  |  | 48.75 | 42.5 | 6.25 | 1415.25 | 1 |  | 2 |  |  | 1 |  | 1 | 3 | 8 |  | 1 | CEL |  | 0
| Compressor: Centrifugal: (Stages: 1) (Seals: Wet) (Driver: Gas Turbine) | Compressor: Centrifugal: (Stages: 1) (Seals: Wet) (Driver: Gas Turbine) | 2.29 | 3.43 |  |  | 0 |  |  | 68.61 | 62.36 | 6.25 | 1510.96 | 5 |  | 2 |  |  | 1 |  | 5 | 5 | 11 |  | 2 | CEL |  | 0
| Compressor: Centrifugal: (Stages: 2) (Seals: Wet) (Driver: Electric Motor) | Compressor: Centrifugal: (Stages: 2) (Seals: Wet) (Driver: Electric Motor) | 2 | 4.5 |  |  | 0 |  |  | 76.5 | 69.25 | 7.25 | 2736.75 | 1 |  | 4 |  |  | 1 |  | 5 | 6 | 16 |  | 2 | CEL |  | 0
| Compressor: Centrifugal: (Stages: 2) (Seals: Wet) (Driver: Gas Turbine) | Compressor: Centrifugal: (Stages: 2) (Seals: Wet) (Driver: Gas Turbine) | 5 | 4.93 |  |  | 0 |  |  | 96.46 | 89.11 | 7.35 | 2832.46 | 5 |  | 4 |  |  | 1 |  | 5 | 6 | 16 |  | 3 | CEL |  | 0
| Compressor: Centrifugal: (Stages: 1) (Seals: Dry) (Driver: Electric Motor) | Compressor: Centrifugal: (Stages: 1) (Seals: Dry) (Driver: Electric Motor) | 1 | 3 |  |  | 0 |  |  | 48.75 | 42.5 | 6.25 | 1415.25 | 1 |  |  | 2 |  | 1 |  | 1 | 3 | 8 |  | 1 | CEL |  | 0
| Compressor: Centrifugal: (Stages: 1) (Seals: Dry) (Driver: Gas Turbine) | Compressor: Centrifugal: (Stages: 1) (Seals: Dry) (Driver: Gas Turbine) | 2.29 | 3.43 |  |  | 0 |  |  | 68.61 | 62.36 | 6.25 | 1510.96 | 5 |  |  | 2 |  | 1 |  | 5 | 5 | 11 |  | 2 | CEL |  | 0
| Compressor: Centrifugal: (Stages: 2) (Seals: Dry) (Driver: Electric Motor) | Compressor: Centrifugal: (Stages: 2) (Seals: Dry) (Driver: Electric Motor) | 2 | 4.5 |  |  | 0 |  |  | 76.5 | 69.25 | 7.25 | 2736.75 | 1 |  |  | 4 |  | 1 |  | 5 | 6 | 16 |  | 2 | CEL |  | 0
| Compressor: Centrifugal: (Stages: 2) (Seals: Dry) (Driver: Gas Turbine) | Compressor: Centrifugal: (Stages: 2) (Seals: Dry) (Driver: Gas Turbine) | 5 | 4.93 |  |  | 0 |  |  | 96.46 | 89.11 | 7.35 | 2832.46 | 5 |  |  | 4 |  | 1 |  | 5 | 6 | 16 |  | 3 | CEL |  | 0
| Compressor: Reciprocating: (Stages: 1) (Driver: Electric Motor) | Compressor: Reciprocating: (Stages: 1) (Driver: Electric Motor) | 3 | 3 |  |  | 0 |  |  | 38.17 | 33.5 | 4.67 | 489.83 | 1.33 | 4 |  |  | 1 | 1 | 0 | 3 | 4 | 20 |  | 1 | CEL |  | 0
| Compressor: Reciprocating: (Stages: 1) (Driver: Recip Engine) | Compressor: Reciprocating: (Stages: 1) (Driver: Recip Engine) | 3.79 | 3.43 |  |  | 0 |  |  | 50.53 | 44.86 | 5.67 | 592.3 | 2.33 | 4 |  |  | 1 | 1 | 0 | 3 | 4 | 20 |  | 1 | CEL |  | 0
| Compressor: Reciprocating: (Stages: 2) (Driver: Electric Motor) | Compressor: Reciprocating: (Stages: 2) (Driver: Electric Motor) | 3 | 3.33 |  |  | 0 |  |  | 43.83 | 38.83 | 5 | 786.17 | 1.67 | 4 |  |  | 1 | 1 | 0 | 4 | 8 | 40 |  | 2 | CEL |  | 0
| Compressor: Reciprocating: (Stages: 2) (Driver: Recip Engine) | Compressor: Reciprocating: (Stages: 2) (Driver: Recip Engine) | 3.79 | 3.76 |  |  | 0 |  |  | 56.19 | 50.19 | 6 | 888.63 | 2.67 | 4 |  |  | 1 | 1 | 0 | 4 | 8 | 40 |  | 2 | CEL |  | 0
| Compressor: Reciprocating: (Stages: 3) (Driver: Electric Motor) | Compressor: Reciprocating: (Stages: 3) (Driver: Electric Motor) | 4 | 4.33 |  |  | 0 |  |  | 56.83 | 51.5 | 5.33 | 1138.5 | 2 | 6 |  |  | 1 | 1 | 0 | 5 | 12 | 60 |  | 3 | CEL |  | 0
| Compressor: Reciprocating: (Stages: 3) (Driver: Recip Engine) | Compressor: Reciprocating: (Stages: 3) (Driver: Recip Engine) | 4.29 | 4.76 |  |  | 0 |  |  | 69.19 | 62.86 | 6.33 | 1240.96 | 3 | 6 |  |  | 1 | 1 | 0 | 5 | 12 | 60 |  | 3 | CEL |  | 0
| Compressor: Reciprocating: (Stages 4) (Driver: Electric Motor) | Compressor: Reciprocating: (Stages 4) (Driver: Electric Motor) | 7 | 5.33 |  |  | 0 |  |  | 69.84 | 64.17 | 5.67 | 1490.83 | 2.33 | 8 |  |  | 1 | 1 | 0 | 6 | 16 | 80 |  | 4 | CEL
| Compressor: Reciprocating: (Stages 4) (Driver: Recip Engine) | Compressor: Reciprocating: (Stages 4) (Driver: Recip Engine) | 7.79 | 5.76 |  |  | 0 |  |  | 82.19 | 75.52 | 6.67 | 1593.3 | 3.33 | 8 |  |  | 1 | 1 | 0 | 6 | 16 | 80 |  | 4 | CEL
| Compressor: Screw (Driver: Electric Motor) | 1: Compressor: Screw (Driver: Electric Motor); 2: 2; 3: 0; 6: 0; 9: 33.5; 10: 33.5; 12: 205.5; 13: 1.5; 20: 3; 21: 3; 22: 6; 24: 1 | CEL |  | 0
| Compressor: Screw (Driver: Recip Engine) | 1: Compressor: Screw (Driver: Recip Engine); 2: 2; 3: 0; 6: 0; 9: 36; 10: 36; 12: 228; 13: 2; 20: 3; 21: 3; 22: 6; 24: 1 | CAPP (2005) |  | 0
| Dehydration: Desiccant (Adsorber Columns: 2) | 1: Dehydration: Desiccant (Adsorber Columns: 2); 2: 2; 3: 0; 6: 0; 9: 24; 10: 24; 12: 100; 13: 2; 20: 5; 21: 7; 22: 14; 24: 3 | CAPP (2005) |  | 0
| Dehydration: Desiccant (Adsorber Columns: 3) | 1: Dehydration: Desiccant (Adsorber Columns: 3); 2: 3; 3: 0; 6: 0; 9: 30; 10: 30; 12: 84; 13: 2; 20: 5; 21: 10; 22: 20; 24: 4 | CEL |  | 0
| Dehydration: Glycol (with Gas-assisted Pump) | 1: Dehydration: Glycol (with Gas-assisted Pump); 2: 1; 3: 0; 6: 0; 9: 24; 10: 24; 12: 100; 13: 2; 20: 5; 21: 7; 22: 14; 24: 2 | CAPP (2005) |  | 0
| Dehydration: Glycol (without Gas-assisted Pump) | 1: Dehydration: Glycol (without Gas-assisted Pump); 2: 1; 3: 0; 6: 0; 9: 24; 10: 24; 12: 100; 13: 2; 20: 5; 21: 7; 22: 14; 24: 2 | CAPP (2005) |  | 0
| Flare System: Generic (Including Knock-out Drum) | 1: Flare System: Generic (Including Knock-out Drum); 2: 0; 3: 5; 6: 0; 9: 35; 10: 35; 12: 114; 13: 1; 20: 1; 21: 0; 22: 0; 24: 1 | API Compendium (2021) Table C-5 |  | 0
| Heat Exchanger: Natural Gas/Steam | 1: Heat Exchanger: Natural Gas/Steam; 2: 0; 3: 0; 6: 0; 9: 4; 10: 3; 11: 1; 12: 10; 13: 0; 20: 0; 21: 0; 22: 0; 24: 0 | CEL |  | 0
| Heat Exchanger: Natural Gas/Natural Gas | 1: Heat Exchanger: Natural Gas/Natural Gas; 2: 0; 3: 0; 6: 0; 9: 10; 10: 8; 11: 2; 12: 22; 13: 0; 20: 0; 21: 0; 22: 0; 24: 0 | CEL
| Heat Exchanger: Natural Gas/Non-Hydrocarbon Liquid | 1: Heat Exchanger: Natural Gas/Non-Hydrocarbon Liquid; 2: 0; 3: 0; 6: 0; 9: 4; 10: 3; 11: 1; 12: 10; 13: 0; 20: 0; 21: 0; 22: 0; 24: 0 | CEL |  | 0
| Heat Exchanger: Natural Gas/Hydrocarbon Liquid | 1: Heat Exchanger: Natural Gas/Hydrocarbon Liquid; 2: 0; 3: 0; 6: 0; 9: 4; 10: 3; 11: 1; 12: 10; 13: 0; 20: 0; 21: 5; 22: 10; 24: 0 | CEL
| Heat Exchanger: Steam/Hydrocarbon Liquid | 1: Heat Exchanger: Steam/Hydrocarbon Liquid; 2: 0; 3: 0; 6: 0; 9: 0; 10: 0; 11: 0; 12: 0; 13: 0; 20: 0; 21: 5; 22: 10; 24: 0 | CEL
| Heat Exchanger: Hydrocarbon Liquid/Hydrocarbon Liquid | 1: Heat Exchanger: Hydrocarbon Liquid/Hydrocarbon Liquid; 2: 0; 3: 0; 6: 0; 9: 0; 10: 0; 11: 0; 12: 0; 13: 0; 20: 0; 21: 10; 22: 20; 24: 0 | CEL
| Heater/Boiler/Reboiler: Generic (Burner Assemblies: 1) | 1: Heater/Boiler/Reboiler: Generic (Burner Assemblies: 1); 2: 2.29; 3: 0.43; 6: 0; 9: 31.21; 10: 29.71; 11: 1.5; 12: 222.61; 13: 5.76; 20: 0; 21: 0; 22: 0; 24: 1 | CEL |  | 0
| Heater/Boiler/Reboiler: Generic (Burner Assemblies: 2) | 1: Heater/Boiler/Reboiler: Generic (Burner Assemblies: 2); 2: 7.59; 3: 0.43; 6: 0; 9: 44.51; 10: 41.31; 11: 3.2; 12: 252.51; 13: 7.59; 20: 0; 21: 0; 22: 0; 24: 1 | CEL |  | 0
| Heater/Boiler/Reboiler: Generic (Burner Assemblies: 3) | 1: Heater/Boiler/Reboiler: Generic (Burner Assemblies: 3); 2: 12.89; 3: 0.43; 6: 0; 9: 57.81; 10: 52.91; 11: 4.9; 12: 282.41; 13: 9.42; 20: 0; 21: 0; 22: 0; 24: 1 | CEL |  | 0
| Heater/Boiler/Reboiler: Line (Burner Assemblies: 1) | 1: Heater/Boiler/Reboiler: Line (Burner Assemblies: 1); 2: 2.29; 3: 0.43; 6: 0; 9: 31.21; 10: 29.71; 11: 1.5; 12: 222.61; 13: 5.76; 20: 0; 21: 0; 22: 0; 24: 1 | CEL
| Heater/Boiler/Reboiler: Line (Burner Assemblies: 2) | 1: Heater/Boiler/Reboiler: Line (Burner Assemblies: 2); 2: 7.59; 3: 0.43; 6: 0; 9: 44.51; 10: 41.31; 11: 3.2; 12: 252.51; 13: 7.59; 20: 0; 21: 0; 22: 0; 24: 1 | CEL
| Heater/Boiler/Reboiler: Line (Burner Assemblies: 3) | 1: Heater/Boiler/Reboiler: Line (Burner Assemblies: 3); 2: 12.89; 3: 0.43; 6: 0; 9: 57.81; 10: 52.91; 11: 4.9; 12: 282.41; 13: 9.42; 20: 0; 21: 0; 22: 0; 24: 1 | CEL
| Heater/Boiler/Reboiler: Treater (Burner Assemblies: 1) | 1: Heater/Boiler/Reboiler: Treater (Burner Assemblies: 1); 2: 2.29; 3: 0.43; 6: 0; 9: 31.21; 10: 29.71; 11: 1.5; 12: 222.61; 13: 5.76; 20: 0; 21: 0; 22: 0; 24: 2 | CEL |  | 0
| Heater/Boiler/Reboiler: Treater (Burner Assemblies: 2) | 1: Heater/Boiler/Reboiler: Treater (Burner Assemblies: 2); 2: 7.59; 3: 0.43; 6: 0; 9: 44.51; 10: 41.31; 11: 3.2; 12: 252.51; 13: 7.59; 20: 0; 21: 0; 22: 0; 24: 2 | CEL |  | 0
| Heater/Boiler/Reboiler: Treater (Burner Assemblies: 3) | 1: Heater/Boiler/Reboiler: Treater (Burner Assemblies: 3); 2: 12.89; 3: 0.43; 6: 0; 9: 57.81; 10: 52.91; 11: 4.9; 12: 282.41; 13: 9.42; 20: 0; 21: 0; 22: 0; 24: 2 | CEL |  | 0
| Hydrocarbon Dewpoint Control: Joule-Thomson Unit (Excluding Compressor) | 1: Hydrocarbon Dewpoint Control: Joule-Thomson Unit (Excluding Compressor); 2: 0; 3: 0; 6: 0; 9: 19; 10: 19; 12: 79; 13: 2; 20: 2; 21: 11; 22: 41; 24: 0 | CAPP (2005) |  | 0
| Hydrocarbon Dewpoint Control: Propane Refrigeration | 1: Hydrocarbon Dewpoint Control: Propane Refrigeration; 2: 2; 3: 0; 6: 0; 9: 65; 10: 65; 12: 170; 13: 2; 20: 2; 21: 13; 22: 31; 24: 4 | CAPP (2005) |  | 0
| Inlet/Outlet Header: Oil Facilities (Fittings Per Pipeline) | 1: Inlet/Outlet Header: Oil Facilities (Fittings Per Pipeline); 2: 0; 3: 0; 6: 0; 9: 0; 20: 0; 21: 7; 22: 16; 24: 0 | CEL
| LPG Extraction: Deepcut (C2 to C4) | 1: LPG Extraction: Deepcut (C2 to C4); 2: 10; 3: 0; 6: 0; 9: 131; 10: 131; 12: 241; 13: 4; 15: 2; 20: 14; 21: 121; 22: 386; 23: 2; 24: 6 | CAPP (2005) |  | 0
| LPG Extraction: Shallow Cut (C3 to C4) | 1: LPG Extraction: Shallow Cut (C3 to C4); 2: 6; 3: 0; 6: 0; 9: 48; 10: 48; 12: 123; 13: 4; 20: 6; 21: 2; 22: 9; 24: 8 | CAPP (2005) |  | 0
| NGL – Natural Gas Liquefaction | 1: NGL – Natural Gas Liquefaction; 2: 10; 3: 0; 6: 0; 9: 131; 10: 131; 12: 192; 13: 6; 20: 10; 21: 121; 22: 386; 24: 8 | CAPP (2005) |  | 0
| PIG Receiver or Sender | 1: PIG Receiver or Sender; 2: 0; 3: 0; 6: 0; 9: 3; 10: 3; 12: 241; 13: 0; 20: 0; 24: 1 | CAPP (2005) |  | 0
| Power Generator: Natural Gas Fuelled (Driver: Gas Turbine) | 1: Power Generator: Natural Gas Fuelled (Driver: Gas Turbine); 2: 1.62; 3: 1.93; 6: 0; 9: 39.86; 10: 32.94; 11: 6.92; 12: 203.8; 13: 4.33; 20: 2; 21: 0; 22: 0; 23: 0; 24: 1 | CEL |  | 0
| Power Generator: Natural Gas Fuelled (Driver: Recip. Engine) | 1: Power Generator: Natural Gas Fuelled (Driver: Recip. Engine); 2: 3.29; 3: 1.76; 6: 0; 9: 26.19; 10: 20.86; 11: 5.33; 12: 157.71; 13: 1.5; 20: 2; 21: 0; 22: 0; 23: 0; 24: 1 | CEL |  | 0
| Pump: Hydrocarbon Service (Driver: Motor) | 1: Pump: Hydrocarbon Service (Driver: Motor); 2: 0; 3: 0; 6: 0; 9: 0; 10: 0; 11: 0; 12: 0; 13: 0; 20: 0; 21: 4; 22: 10; 23: 1; 24: 0 | CEL
| Pump: Hydrocarbon Service (Driver: Recip Engine) (Fuel: Gaseous) | 1: Pump: Hydrocarbon Service (Driver: Recip Engine) (Fuel: Gaseous); 2: 3.29; 3: 1.76; 6: 0; 9: 26.19; 10: 20.86; 11: 5.33; 12: 157.71; 13: 1.5; 20: 2; 21: 4; 22: 10; 23: 1; 24: 0 | CEL |  | 0
| Pump: Hydrocarbon Service (Driver: Recip Engine) (Fuel: Liquid) | 1: Pump: Hydrocarbon Service (Driver: Recip Engine) (Fuel: Liquid); 2: 0; 3: 0; 6: 0; 9: 0; 10: 0; 11: 0; 12: 0; 13: 0; 20: 1; 21: 4; 22: 10; 23: 1; 24: 0 | CEL
| Pump: Non-Hydrocarbon Service (Driver: Recip Engine) (Fuel: Gaseous) | 1: Pump: Non-Hydrocarbon Service (Driver: Recip Engine) (Fuel: Gaseous); 2: 3.29; 3: 1.76; 6: 0; 9: 26.19; 10: 20.86; 11: 5.33; 12: 157.71; 13: 1.5; 20: 2; 21: 0; 22: 0; 23: 0; 24: 0 | CEL
| Pump: Non-Hydrocarbon Service (Driver: Recip Engine) (Fuel: Gaseous) | 1: Pump: Non-Hydrocarbon Service (Driver: Recip Engine) (Fuel: Gaseous); 2: 3.29; 3: 1.76; 6: 0; 9: 26.19; 10: 20.86; 11: 5.33; 12: 157.71; 13: 1.5; 20: 2; 21: 0; 22: 0; 23: 0; 24: 0 | CEL
| Refrigeration (Propane) | 1: Refrigeration (Propane); 2: 2; 3: 0; 6: 0; 9: 65; 10: 65; 12: 170; 13: 2; 20: 6; 21: 13; 22: 31; 24: 4 | CAPP (2005) |  | 0
| Separator: Filter Separator | 1: Separator: Filter Separator; 2: 0.5; 3: 1.5; 6: 0; 9: 14; 10: 13; 11: 1; 12: 64; 13: 0.5; 20: 2; 21: 6; 22: 19.5; 23: 0; 24: 1 | CEL |  | 0
| Separator: Horizontal (Phases: 2) | 1: Separator: Horizontal (Phases: 2); 2: 1; 3: 0; 6: 0; 9: 12; 10: 12; 11: 0; 12: 40; 13: 2; 20: 2; 21: 17; 22: 58; 24: 1 | CAPP (2005) |  | 0
| Separator: Horizontal (Phases: 3) | 1: Separator: Horizontal (Phases: 3); 2: 1; 3: 0; 6: 0; 9: 12; 10: 12; 11: 0; 12: 40; 13: 2; 20: 2; 21: 17; 22: 58; 24: 1 | CEL |  | 0
| Separator: Vertical (Phases: 2) | 1: Separator: Vertical (Phases: 2); 2: 1; 3: 0; 6: 0; 9: 12; 10: 12; 11: 0; 12: 40; 13: 2; 20: 2; 21: 17; 22: 58; 24: 1 | CAPP (2005) |  | 0
| Separator: Vertical (Phases: 3) | 1: Separator: Vertical (Phases: 3); 2: 1; 3: 0; 6: 0; 9: 12; 10: 12; 11: 0; 12: 40; 13: 2; 20: 2; 21: 17; 22: 58; 24: 1 | CEL
| Stabilizer: with Reflux Loop | 1: Stabilizer: with Reflux Loop; 2: 3; 3: 0; 6: 0; 9: 20; 10: 20; 12: 80; 13: 2; 20: 4; 21: 77; 22: 247; 24: 1 | CAPP (2005)
| Stabilizer: without Reflux Loop | 1: Stabilizer: without Reflux Loop; 2: 2; 3: 0; 6: 0; 9: 17; 10: 17; 12: 74; 13: 2; 20: 3; 21: 74; 22: 241; 24: 1 | CEL
| Storage Tank (Produced Oil, with Vapor Control) | 1: Storage Tank (Produced Oil, with Vapor Control); 2: 1; 3: 0; 6: 0; 9: 1; 10: 1; 12: 2; 13: 1; 20: 0; 21: 10; 22: 24; 24: 0 | CAPP (2005)
| Storage Tank (Produced Oil, without Vapor Control) | 1: Storage Tank (Produced Oil, without Vapor Control); 2: 0; 3: 0; 6: 0; 9: 0; 10: 0; 12: 0; 13: 0; 20: 0; 21: 10; 22: 24; 24: 0 | CAPP (2005)
| Storage Tank (Produced Water, with Vapor Control) | 1: Storage Tank (Produced Water, with Vapor Control); 2: 1; 3: 0; 6: 0; 9: 1; 10: 1; 12: 2; 13: 1; 20: 0; 21: 10; 22: 24; 24: 0 | CAPP (2005)
| Storage Tank (Produced Water, without Vapor Control) | 1: Storage Tank (Produced Water, without Vapor Control); 2: 0; 3: 0; 6: 0; 9: 0; 10: 0; 12: 0; 13: 0; 20: 0; 21: 10; 22: 24; 24: 0 | CAPP (2005)
| Storage Tank: Chemicals with Natural Gas Blanketing) | 1: Storage Tank: Chemicals with Natural Gas Blanketing); 2: 1; 3: 0; 6: 0; 9: 1; 10: 1; 12: 2; 13: 1; 20: 0; 21: 0; 22: 0; 24: 0 | CEl
| Sulphur Recovery: Claus | 1: Sulphur Recovery: Claus; 2: 1; 3: 0; 6: 0; 9: 31; 10: 31; 12: 134; 13: 4; 20: 2; 21: 7; 22: 12; 24: 1 | CAPP (2005)
| Sulphur Recovery: MCRC (Sub-dewpoint) | 1: Sulphur Recovery: MCRC (Sub-dewpoint); 2: 1; 3: 0; 6: 0; 9: 31; 10: 31; 12: 134; 13: 4; 20: 2; 21: 7; 22: 12; 24: 1 | CAPP (2005)
| Sweetening: (Physical Solvent) | 1: Sweetening: (Physical Solvent); 2: 4; 3: 0; 6: 0; 9: 104; 10: 104; 12: 248; 13: 2; 20: 6; 21: 26; 22: 62; 24: 3 | CAPP (2005)
| Sweetening: Chemsweet | 1: Sweetening: Chemsweet; 2: 8; 3: 0; 6: 0; 9: 63; 10: 63; 12: 243; 13: 2; 20: 6; 21: 2; 22: 0; 24: 3 | CAPP (2005)
| Sweetening: DEA (Diethanolamine) | 1: Sweetening: DEA (Diethanolamine); 2: 2; 3: 3; 6: 0; 9: 60; 10: 60; 12: 702; 13: 2; 20: 13; 21: 1; 22: 3; 24: 3 | CAPP (2005)
| Sweetening: DGA (Diglycolamine) | 1: Sweetening: DGA (Diglycolamine); 2: 2; 3: 3; 6: 0; 9: 60; 10: 60; 12: 702; 13: 2; 20: 13; 21: 1; 22: 3; 24: 3 | CAPP (2005)
| Sweetening: Generic | 1: Sweetening: Generic; 2: 2; 3: 3; 6: 0; 9: 60; 10: 60; 12: 702; 13: 2; 20: 13; 21: 1; 22: 3; 24: 3 | CAPP (2005)
| Sweetening: Iron Sponge | 1: Sweetening: Iron Sponge; 2: 1; 3: 0; 6: 0; 9: 31; 10: 31; 12: 134; 13: 2; 20: 2; 21: 7; 22: 12; 24: 3 | CAPP (2005)
| Sweetening: LoCat | 1: Sweetening: LoCat; 2: 1; 3: 0; 6: 0; 9: 24; 10: 24; 12: 100; 13: 2; 20: 2; 21: 7; 22: 14; 24: 3 | CAPP (2005)
| Sweetening: MDEA (Monodiethanolamine) | 1: Sweetening: MDEA (Monodiethanolamine); 2: 2; 3: 3; 6: 0; 9: 60; 10: 60; 12: 702; 13: 2; 20: 13; 21: 1; 22: 3; 24: 3 | CAPP (2005)
| Sweetening: MEA (Monoethanolamine) | 1: Sweetening: MEA (Monoethanolamine); 2: 2; 3: 3; 6: 0; 9: 60; 10: 60; 12: 702; 13: 2; 20: 13; 21: 1; 22: 3; 24: 3 | CAPP (2005)
| Sweetening: Selexol | 1: Sweetening: Selexol; 2: 4; 3: 0; 6: 0; 9: 104; 10: 104; 12: 248; 13: 2; 20: 6; 21: 26; 22: 62; 24: 3 | CAPP (2005)
| Sweetening: Sulfacheck | 1: Sweetening: Sulfacheck; 2: 2; 3: 3; 6: 0; 9: 60; 10: 60; 12: 702; 13: 2; 20: 13; 21: 1; 22: 3; 24: 3 | CAPP (2005)
| Sweetening: Sulfinol | 1: Sweetening: Sulfinol; 2: 2; 3: 3; 6: 0; 9: 60; 10: 60; 12: 702; 13: 2; 20: 12; 21: 1; 22: 3; 24: 3 | CAPP (2005)
| Vapor Recovery Unit: Offshore | 1: Vapor Recovery Unit: Offshore; 2: 1; 3: 8; 6: 0; 9: 41; 10: 41; 12: 162; 13: 2; 20: 1; 21: 0; 22: 0; 24: 1 | API Compendium (2021) Table C-6
| Vapor Recovery Unit: Onshore | 1: Vapor Recovery Unit: Onshore; 2: 1; 3: 3; 6: 0; 9: 10; 10: 10; 12: 78; 13: 2; 20: 1; 21: 0; 22: 0; 24: 1 | API Compendium (2021) Table C-6
| Well: Offshore | 1: Well: Offshore; 2: 0; 3: 3; 6: 0; 9: 16; 10: 16; 12: 60; 13: 2; 20: 1; 21: 0; 22: 0; 24: 0 | CEL
Offshore Gas Production | Blowdown System: Generic (Pit or Vent) | 1: Blowdown System: Generic (Pit or Vent); 2: 0; 3: 0; 6: 1; 9: 2; 10: 1; 11: 1; 12: 2; 20: 1; 24: 0 | CEL
| Aerial Cooler: Natural Gas Service | 1: Aerial Cooler: Natural Gas Service; 2: 0; 3: 0; 6: 0; 9: 4; 10: 4; 12: 428; 20: 1; 24: 0 | CEL
| Aerial Cooler: Hydrocarbon Liquid Service | 1: Aerial Cooler: Hydrocarbon Liquid Service; 2: 0; 3: 0; 6: 0; 9: 0; 20: 1; 21: 4; 22: 428; 24: 0 | CEL
| Chemical Injection Pump: Pneumatic (Diaphragm Type) | 1: Chemical Injection Pump: Pneumatic (Diaphragm Type); 2: 0; 3: 1; 6: 0; 9: 1; 10: 1; 11: 0; 12: 6; 13: 1; 20: 0; 21: 0; 22: 0; 24: 0 | Estimated
| Chemical Injection Pump: Pneumatic (Piston Type) | 1: Chemical Injection Pump: Pneumatic (Piston Type); 2: 0; 3: 1; 6: 0; 9: 1; 10: 1; 12: 6; 13: 1; 20: 0; 21: 0; 22: 0; 24: 0 | Estimated
| Chemical Injection Pump: Pneumatic (Unknown Type) | 1: Chemical Injection Pump: Pneumatic (Unknown Type); 2: 0; 3: 1; 6: 0; 9: 1; 10: 1; 12: 6; 13: 1; 20: 0; 21: 0; 22: 0; 24: 0 | Estimated
| Compressor: Centrifugal: (Stages: 1) (Seals: Wet) (Driver: Electric Motor) | Compressor: Centrifugal: (Stages: 1) (Seals: Wet) (Driver: Electric Motor) | 1 | 3 |  |  | 0 |  |  | 48.75 | 42.5 | 6.25 | 1415.25 | 1 |  | 2 |  |  | 1 |  | 1 | 3 | 8 |  | 1 | CEL
| Compressor: Centrifugal: (Stages: 1) (Seals: Wet) (Driver: Gas Turbine) | Compressor: Centrifugal: (Stages: 1) (Seals: Wet) (Driver: Gas Turbine) | 2.29 | 3.43 |  |  | 0 |  |  | 68.61 | 62.36 | 6.25 | 1510.96 | 5 |  | 2 |  |  | 1 |  | 5 | 5 | 11 |  | 2 | CEL
| Compressor: Centrifugal: (Stages: 2) (Seals: Wet) (Driver: Electric Motor) | Compressor: Centrifugal: (Stages: 2) (Seals: Wet) (Driver: Electric Motor) | 2 | 4.5 |  |  | 0 |  |  | 76.5 | 69.25 | 7.25 | 2736.75 | 1 |  | 4 |  |  | 1 |  | 5 | 6 | 16 |  | 2 | CEL
| Compressor: Centrifugal: (Stages: 2) (Seals: Wet) (Driver: Gas Turbine) | Compressor: Centrifugal: (Stages: 2) (Seals: Wet) (Driver: Gas Turbine) | 5 | 4.93 |  |  | 0 |  |  | 96.46 | 89.11 | 7.35 | 2832.46 | 5 |  | 4 |  |  | 1 |  | 5 | 6 | 16 |  | 3 | CEL
| Compressor: Centrifugal: (Stages: 1) (Seals: Dry) (Driver: Electric Motor) | Compressor: Centrifugal: (Stages: 1) (Seals: Dry) (Driver: Electric Motor) | 1 | 3 |  |  | 0 |  |  | 48.75 | 42.5 | 6.25 | 1415.25 | 1 |  |  | 2 |  | 1 |  | 1 | 3 | 8 |  | 1 | CEL
| Compressor: Centrifugal: (Stages: 1) (Seals: Dry) (Driver: Gas Turbine) | Compressor: Centrifugal: (Stages: 1) (Seals: Dry) (Driver: Gas Turbine) | 2.29 | 3.43 |  |  | 0 |  |  | 68.61 | 62.36 | 6.25 | 1510.96 | 5 |  |  | 2 |  | 1 |  | 5 | 5 | 11 |  | 2 | CEL
| Compressor: Centrifugal: (Stages: 2) (Seals: Dry) (Driver: Electric Motor) | Compressor: Centrifugal: (Stages: 2) (Seals: Dry) (Driver: Electric Motor) | 2 | 4.5 |  |  | 0 |  |  | 76.5 | 69.25 | 7.25 | 2736.75 | 1 |  |  | 4 |  | 1 |  | 5 | 6 | 16 |  | 2 | CEL
| Compressor: Centrifugal: (Stages: 2) (Seals: Dry) (Driver: Gas Turbine) | Compressor: Centrifugal: (Stages: 2) (Seals: Dry) (Driver: Gas Turbine) | 5 | 4.93 |  |  | 0 |  |  | 96.46 | 89.11 | 7.35 | 2832.46 | 5 |  |  | 4 |  | 1 |  | 5 | 6 | 16 |  | 3 | CEL
| Compressor: Reciprocating: (Stages: 1) (Driver: Electric Motor) | Compressor: Reciprocating: (Stages: 1) (Driver: Electric Motor) | 3 | 3 |  |  | 0 |  |  | 38.17 | 33.5 | 4.67 | 489.83 | 1.33 | 4 |  |  | 1 | 1 | 0 | 3 | 4 | 20 |  | 1 | CEL
| Compressor: Reciprocating: (Stages: 1) (Driver: Recip Engine) | Compressor: Reciprocating: (Stages: 1) (Driver: Recip Engine) | 3.79 | 3.43 |  |  | 0 |  |  | 50.53 | 44.86 | 5.67 | 592.3 | 2.33 | 4 |  |  | 1 | 1 | 0 | 3 | 4 | 20 |  | 1 | CEL
| Compressor: Reciprocating: (Stages: 2) (Driver: Electric Motor) | Compressor: Reciprocating: (Stages: 2) (Driver: Electric Motor) | 3 | 3.33 |  |  | 0 |  |  | 43.83 | 38.83 | 5 | 786.17 | 1.67 | 4 |  |  | 1 | 1 | 0 | 4 | 8 | 40 |  | 2 | CEL
| Compressor: Reciprocating: (Stages: 2) (Driver: Recip Engine) | Compressor: Reciprocating: (Stages: 2) (Driver: Recip Engine) | 3.79 | 3.76 |  |  | 0 |  |  | 56.19 | 50.19 | 6 | 888.63 | 2.67 | 4 |  |  | 1 | 1 | 0 | 4 | 8 | 40 |  | 2 | CEL
| Compressor: Reciprocating: (Stages: 3) (Driver: Electric Motor) | Compressor: Reciprocating: (Stages: 3) (Driver: Electric Motor) | 4 | 4.33 |  |  | 0 |  |  | 56.83 | 51.5 | 5.33 | 1138.5 | 2 | 6 |  |  | 1 | 1 | 0 | 5 | 12 | 60 |  | 3 | CEL
| Compressor: Reciprocating: (Stages: 3) (Driver: Recip Engine) | Compressor: Reciprocating: (Stages: 3) (Driver: Recip Engine) | 4.29 | 4.76 |  |  | 0 |  |  | 69.19 | 62.86 | 6.33 | 1240.96 | 3 | 6 |  |  | 1 | 1 | 0 | 5 | 12 | 60 |  | 3 | CEL
| Compressor: Reciprocating: (Stages 4) (Driver: Electric Motor) | Compressor: Reciprocating: (Stages 4) (Driver: Electric Motor) | 7 | 5.33 |  |  | 0 |  |  | 69.84 | 64.17 | 5.67 | 1490.83 | 2.33 | 8 |  |  | 1 | 1 | 0 | 6 | 16 | 80 |  | 4 | CEL
| Compressor: Reciprocating: (Stages 4) (Driver: Recip Engine) | Compressor: Reciprocating: (Stages 4) (Driver: Recip Engine) | 7.79 | 5.76 |  |  | 0 |  |  | 82.19 | 75.52 | 6.67 | 1593.3 | 3.33 | 8 |  |  | 1 | 1 | 0 | 6 | 16 | 80 |  | 4 | CEL
| Compressor: Screw (Driver: Electric Motor) | 1: Compressor: Screw (Driver: Electric Motor); 2: 2; 3: 0; 6: 0; 9: 33.5; 10: 33.5; 12: 205.5; 13: 1.5; 14: 0; 20: 3; 21: 3; 22: 6; 24: 1 | CEL
| Compressor: Screw (Driver: Recip Engine) | 1: Compressor: Screw (Driver: Recip Engine); 2: 2; 3: 0; 6: 0; 9: 36; 10: 36; 12: 228; 13: 2; 14: 0; 20: 3; 21: 3; 22: 6; 24: 1 | CAPP (2005)
| Dehydration: Desiccant (Adsorber Columns: 2) | 1: Dehydration: Desiccant (Adsorber Columns: 2); 2: 2; 3: 0; 6: 0; 9: 24; 10: 24; 12: 100; 13: 2; 20: 5; 21: 7; 22: 14; 24: 3 | CAPP (2005)
| Dehydration: Desiccant (Adsorber Columns: 3) | 1: Dehydration: Desiccant (Adsorber Columns: 3); 2: 3; 3: 0; 6: 0; 9: 30; 10: 30; 12: 84; 13: 2; 20: 5; 21: 10; 22: 20; 24: 4 | CEL
| Dehydration: Glycol (with Gas-assisted Pump) | 1: Dehydration: Glycol (with Gas-assisted Pump); 2: 1; 3: 0; 6: 0; 9: 24; 10: 24; 12: 100; 13: 2; 20: 5; 21: 7; 22: 14; 24: 2 | CAPP (2005)
| Dehydration: Glycol (without Gas-assisted Pump) | 1: Dehydration: Glycol (without Gas-assisted Pump); 2: 1; 3: 0; 6: 0; 9: 24; 10: 24; 12: 100; 13: 2; 20: 5; 21: 7; 22: 14; 24: 2 | CAPP (2005)
| Flare System: Generic (Including Knock-out Drum) | 1: Flare System: Generic (Including Knock-out Drum); 2: 0; 3: 5; 6: 0; 9: 35; 10: 35; 12: 114; 13: 1; 20: 1; 21: 0; 22: 0; 24: 1 | API Compendium (2021) Table C-5
| Heat Exchanger: Natural Gas/Steam | 1: Heat Exchanger: Natural Gas/Steam; 2: 0; 3: 0; 6: 0; 9: 4; 10: 3; 11: 1; 12: 10; 13: 0; 20: 0; 21: 0; 22: 0; 24: 0 | CEL
| Heat Exchanger: Natural Gas/Natural Gas | 1: Heat Exchanger: Natural Gas/Natural Gas; 2: 0; 3: 0; 6: 0; 9: 10; 10: 8; 11: 2; 12: 22; 13: 0; 20: 0; 21: 0; 22: 0; 24: 0 | CEL
| Heat Exchanger: Natural Gas/Non-Hydrocarbon Liquid | 1: Heat Exchanger: Natural Gas/Non-Hydrocarbon Liquid; 2: 0; 3: 0; 6: 0; 9: 4; 10: 3; 11: 1; 12: 10; 13: 0; 20: 0; 21: 0; 22: 0; 24: 0 | CEL
| Heat Exchanger: Natural Gas/Hydrocarbon Liquid | 1: Heat Exchanger: Natural Gas/Hydrocarbon Liquid; 2: 0; 3: 0; 6: 0; 9: 4; 10: 3; 11: 1; 12: 10; 13: 0; 20: 0; 21: 5; 22: 10; 24: 0 | CEL
| Heat Exchanger: Steam/Hydrocarbon Liquid | 1: Heat Exchanger: Steam/Hydrocarbon Liquid; 2: 0; 3: 0; 6: 0; 9: 0; 10: 0; 11: 0; 12: 0; 13: 0; 20: 0; 21: 5; 22: 10; 24: 0 | CEL
| Heat Exchanger: Hydrocarbon Liquid/Hydrocarbon Liquid | 1: Heat Exchanger: Hydrocarbon Liquid/Hydrocarbon Liquid; 2: 0; 3: 0; 6: 0; 9: 0; 10: 0; 11: 0; 12: 0; 13: 0; 20: 0; 21: 10; 22: 20; 24: 0 | CEL
| Heater/Boiler/Reboiler: Generic (Burner Assemblies: 1) | 1: Heater/Boiler/Reboiler: Generic (Burner Assemblies: 1); 2: 2.29; 3: 0.43; 6: 0; 9: 31.21; 10: 29.71; 11: 1.5; 12: 222.61; 13: 5.76; 20: 0; 21: 0; 22: 0; 24: 1 | CEL
| Heater/Boiler/Reboiler: Generic (Burner Assemblies: 2) | 1: Heater/Boiler/Reboiler: Generic (Burner Assemblies: 2); 2: 7.59; 3: 0.43; 6: 0; 9: 44.51; 10: 41.31; 11: 3.2; 12: 252.51; 13: 7.59; 20: 0; 21: 0; 22: 0; 24: 1 | CEL
| Heater/Boiler/Reboiler: Generic (Burner Assemblies: 3) | 1: Heater/Boiler/Reboiler: Generic (Burner Assemblies: 3); 2: 12.89; 3: 0.43; 6: 0; 9: 57.81; 10: 52.91; 11: 4.9; 12: 282.41; 13: 9.42; 20: 0; 21: 0; 22: 0; 24: 1 | CEL
| Heater/Boiler/Reboiler: Line (Burner Assemblies: 1) | 1: Heater/Boiler/Reboiler: Line (Burner Assemblies: 1); 2: 2.29; 3: 0.43; 6: 0; 9: 31.21; 10: 29.71; 11: 1.5; 12: 222.61; 13: 5.76; 20: 0; 21: 0; 22: 0; 24: 1 | CEL
| Heater/Boiler/Reboiler: Line (Burner Assemblies: 2) | 1: Heater/Boiler/Reboiler: Line (Burner Assemblies: 2); 2: 7.59; 3: 0.43; 6: 0; 9: 44.51; 10: 41.31; 11: 3.2; 12: 252.51; 13: 7.59; 20: 0; 21: 0; 22: 0; 24: 1 | CEL
| Heater/Boiler/Reboiler: Line (Burner Assemblies: 3) | 1: Heater/Boiler/Reboiler: Line (Burner Assemblies: 3); 2: 12.89; 3: 0.43; 6: 0; 9: 57.81; 10: 52.91; 11: 4.9; 12: 282.41; 13: 9.42; 20: 0; 21: 0; 22: 0; 24: 1 | CEL
| Heater/Boiler/Reboiler: Treater (Burner Assemblies: 1) | 1: Heater/Boiler/Reboiler: Treater (Burner Assemblies: 1); 2: 2.29; 3: 0.43; 6: 0; 9: 31.21; 10: 29.71; 11: 1.5; 12: 222.61; 13: 5.76; 20: 0; 21: 0; 22: 0; 24: 2 | CEL
| Heater/Boiler/Reboiler: Treater (Burner Assemblies: 2) | 1: Heater/Boiler/Reboiler: Treater (Burner Assemblies: 2); 2: 7.59; 3: 0.43; 6: 0; 9: 44.51; 10: 41.31; 11: 3.2; 12: 252.51; 13: 7.59; 20: 0; 21: 0; 22: 0; 24: 2 | CEL
| Heater/Boiler/Reboiler: Treater (Burner Assemblies: 3) | 1: Heater/Boiler/Reboiler: Treater (Burner Assemblies: 3); 2: 12.89; 3: 0.43; 6: 0; 9: 57.81; 10: 52.91; 11: 4.9; 12: 282.41; 13: 9.42; 20: 0; 21: 0; 22: 0; 24: 2 | CEL
| Hydrocarbon Dewpoint Control: Joule-Thomson Unit (Excluding Compressor) | 1: Hydrocarbon Dewpoint Control: Joule-Thomson Unit (Excluding Compressor); 2: 0; 3: 0; 6: 0; 9: 19; 10: 19; 12: 79; 13: 2; 20: 2; 21: 11; 22: 41; 24: 0 | CAPP (2005)
| Hydrocarbon Dewpoint Control: Propane Refrigeration | 1: Hydrocarbon Dewpoint Control: Propane Refrigeration; 2: 2; 3: 0; 6: 0; 9: 65; 10: 65; 12: 170; 13: 2; 20: 2; 21: 13; 22: 31; 24: 4 | CAPP (2005)
| Inlet/Outlet Header: Gas Facilities (Fittings Per Pipeline) | 1: Inlet/Outlet Header: Gas Facilities (Fittings Per Pipeline); 2: 0; 3: 0; 6: 0; 9: 7; 10: 6; 11: 1; 12: 16; 13: 0; 20: 0; 21: 0; 22: 0; 24: 0 | CEL
| LPG Extraction: Deepcut (C2 to C4) | 1: LPG Extraction: Deepcut (C2 to C4); 2: 10; 3: 0; 6: 0; 9: 131; 10: 131; 12: 241; 13: 4; 15: 2; 20: 14; 21: 121; 22: 386; 23: 2; 24: 6 | CAPP (2005)
| LPG Extraction: Shallow Cut (C3 to C4) | 1: LPG Extraction: Shallow Cut (C3 to C4); 2: 6; 3: 0; 6: 0; 9: 48; 10: 48; 12: 123; 13: 4; 20: 6; 21: 2; 22: 9; 24: 8 | CAPP (2005)
| NGL – Natural Gas Liquefaction | 1: NGL – Natural Gas Liquefaction; 2: 10; 3: 0; 6: 0; 9: 131; 10: 131; 12: 192; 13: 6; 20: 10; 21: 121; 22: 386; 24: 8 | CAPP (2005)
| PIG Receiver or Sender | 1: PIG Receiver or Sender; 2: 0; 3: 0; 6: 0; 9: 3; 10: 3; 12: 241; 13: 0; 20: 0; 24: 1 | CAPP (2005)
| Power Generator: Natural Gas Fuelled (Driver: Gas Turbine) | 1: Power Generator: Natural Gas Fuelled (Driver: Gas Turbine); 2: 1.62; 3: 1.93; 6: 0; 9: 39.86; 10: 32.94; 11: 6.92; 12: 203.8; 13: 4.33; 20: 2; 21: 0; 22: 0; 23: 0; 24: 1 | CEL
| Power Generator: Natural Gas Fuelled (Driver: Recip. Engine) | 1: Power Generator: Natural Gas Fuelled (Driver: Recip. Engine); 2: 3.29; 3: 1.76; 6: 0; 9: 26.19; 10: 20.86; 11: 5.33; 12: 157.71; 13: 1.5; 20: 2; 21: 0; 22: 0; 23: 0; 24: 1 | CEL
| Pump: Hydrocarbon Service (Driver: Motor) | 1: Pump: Hydrocarbon Service (Driver: Motor); 2: 0; 3: 0; 6: 0; 9: 0; 10: 0; 11: 0; 12: 0; 13: 0; 20: 0; 21: 4; 22: 10; 23: 1; 24: 0 | CEL
| Pump: Hydrocarbon Service (Driver: Recip Engine) (Fuel: Gaseous) | 1: Pump: Hydrocarbon Service (Driver: Recip Engine) (Fuel: Gaseous); 2: 3.29; 3: 1.76; 6: 0; 9: 26.19; 10: 20.86; 11: 5.33; 12: 157.71; 13: 1.5; 20: 2; 21: 4; 22: 10; 23: 1; 24: 0 | CEL
| Pump: Hydrocarbon Service (Driver: Recip Engine) (Fuel: Liquid) | 1: Pump: Hydrocarbon Service (Driver: Recip Engine) (Fuel: Liquid); 2: 0; 3: 0; 6: 0; 9: 0; 10: 0; 11: 0; 12: 0; 13: 0; 20: 1; 21: 4; 22: 10; 23: 1; 24: 0 | CEL
| Pump: Non-Hydrocarbon Service (Driver: Recip Engine) (Fuel: Gaseous) | 1: Pump: Non-Hydrocarbon Service (Driver: Recip Engine) (Fuel: Gaseous); 2: 3.29; 3: 1.76; 6: 0; 9: 26.19; 10: 20.86; 11: 5.33; 12: 157.71; 13: 1.5; 20: 2; 21: 0; 22: 0; 23: 0; 24: 0 | CEL
| Pump: Non-Hydrocarbon Service (Driver: Recip Engine) (Fuel: Gaseous) | 1: Pump: Non-Hydrocarbon Service (Driver: Recip Engine) (Fuel: Gaseous); 2: 3.29; 3: 1.76; 6: 0; 9: 26.19; 10: 20.86; 11: 5.33; 12: 157.71; 13: 1.5; 20: 2; 21: 0; 22: 0; 23: 0; 24: 0 | CEL
| Refrigeration (Propane) | 1: Refrigeration (Propane); 2: 2; 3: 0; 6: 0; 9: 65; 10: 65; 12: 170; 13: 2; 20: 6; 21: 13; 22: 31; 24: 4 | CAPP (2005)
| Separator: Filter Separator | 1: Separator: Filter Separator; 2: 0.5; 3: 1.5; 6: 0; 9: 14; 10: 13; 11: 1; 12: 64; 13: 0.5; 20: 2; 21: 6; 22: 19.5; 23: 0; 24: 1 | CEL
| Separator: Horizontal (Phases: 2) | 1: Separator: Horizontal (Phases: 2); 2: 1; 3: 0; 6: 0; 9: 12; 10: 12; 11: 0; 12: 40; 13: 2; 20: 2; 21: 17; 22: 58; 24: 1 | CAPP (2005)
| Separator: Horizontal (Phases: 3) | 1: Separator: Horizontal (Phases: 3); 2: 1; 3: 0; 6: 0; 9: 12; 10: 12; 11: 0; 12: 40; 13: 2; 20: 2; 21: 17; 22: 58; 24: 1 | CEL
| Separator: Vertical (Phases: 2) | 1: Separator: Vertical (Phases: 2); 2: 1; 3: 0; 6: 0; 9: 12; 10: 12; 11: 0; 12: 40; 13: 2; 20: 2; 21: 17; 22: 58; 24: 1 | CAPP (2005)
| Separator: Vertical (Phases: 3) | 1: Separator: Vertical (Phases: 3); 2: 1; 3: 0; 6: 0; 9: 12; 10: 12; 11: 0; 12: 40; 13: 2; 20: 2; 21: 17; 22: 58; 24: 1 | CEL
| Stabilizer: with Reflux Loop | 1: Stabilizer: with Reflux Loop; 2: 3; 3: 0; 6: 0; 9: 20; 10: 20; 12: 80; 13: 2; 20: 4; 21: 77; 22: 247; 24: 1 | CAPP (2005)
| Stabilizer: without Reflux Loop | 1: Stabilizer: without Reflux Loop; 2: 2; 3: 0; 6: 0; 9: 17; 10: 17; 12: 74; 13: 2; 20: 3; 21: 74; 22: 241; 24: 1 | CEL
| Storage Tank (Produced Oil, with Vapor Control) | 1: Storage Tank (Produced Oil, with Vapor Control); 2: 1; 3: 0; 6: 0; 9: 1; 10: 1; 12: 2; 13: 1; 20: 0; 21: 10; 22: 24; 24: 0 | CAPP (2005)
| Storage Tank (Produced Oil, without Vapor Control) | 1: Storage Tank (Produced Oil, without Vapor Control); 2: 0; 3: 0; 6: 0; 9: 0; 10: 0; 12: 0; 13: 0; 20: 0; 21: 10; 22: 24; 24: 0 | CAPP (2005)
| Storage Tank (Produced Water, with Vapor Control) | 1: Storage Tank (Produced Water, with Vapor Control); 2: 1; 3: 0; 6: 0; 9: 1; 10: 1; 12: 2; 13: 1; 20: 0; 21: 10; 22: 24; 24: 0 | CAPP (2005)
| Storage Tank (Produced Water, without Vapor Control) | 1: Storage Tank (Produced Water, without Vapor Control); 2: 0; 3: 0; 6: 0; 9: 0; 10: 0; 12: 0; 13: 0; 20: 0; 21: 10; 22: 24; 24: 0 | CAPP (2005)
| Storage Tank: Chemicals with Natural Gas Blanketing) | 1: Storage Tank: Chemicals with Natural Gas Blanketing); 2: 1; 3: 0; 6: 0; 9: 1; 10: 1; 12: 2; 13: 1; 20: 0; 21: 0; 22: 0; 24: 0 | CEl
| Sulphur Recovery: Claus | 1: Sulphur Recovery: Claus; 2: 1; 3: 0; 6: 0; 9: 31; 10: 31; 12: 134; 13: 4; 20: 2; 21: 7; 22: 12; 24: 1 | CAPP (2005)
| Sulphur Recovery: MCRC (Sub-dewpoint) | 1: Sulphur Recovery: MCRC (Sub-dewpoint); 2: 1; 3: 0; 6: 0; 9: 31; 10: 31; 12: 134; 13: 4; 20: 2; 21: 7; 22: 12; 24: 1 | CAPP (2005)
| Sweetening: (Physical Solvent) | 1: Sweetening: (Physical Solvent); 2: 4; 3: 0; 6: 0; 9: 104; 10: 104; 12: 248; 13: 2; 20: 6; 21: 26; 22: 62; 24: 3 | CAPP (2005)
| Sweetening: Chemsweet | 1: Sweetening: Chemsweet; 2: 8; 3: 0; 6: 0; 9: 63; 10: 63; 12: 243; 13: 2; 20: 6; 21: 2; 22: 0; 24: 3 | CAPP (2005)
| Sweetening: DEA (Diethanolamine) | 1: Sweetening: DEA (Diethanolamine); 2: 2; 3: 3; 6: 0; 9: 60; 10: 60; 12: 702; 13: 2; 20: 13; 21: 1; 22: 3; 24: 3 | CAPP (2005)
| Sweetening: DGA (Diglycolamine) | 1: Sweetening: DGA (Diglycolamine); 2: 2; 3: 3; 6: 0; 9: 60; 10: 60; 12: 702; 13: 2; 20: 13; 21: 1; 22: 3; 24: 3 | CAPP (2005)
| Sweetening: Generic | 1: Sweetening: Generic; 2: 2; 3: 3; 6: 0; 9: 60; 10: 60; 12: 702; 13: 2; 20: 13; 21: 1; 22: 3; 24: 3 | CAPP (2005)
| Sweetening: Iron Sponge | 1: Sweetening: Iron Sponge; 2: 1; 3: 0; 6: 0; 9: 31; 10: 31; 12: 134; 13: 2; 20: 2; 21: 7; 22: 12; 24: 3 | CAPP (2005)
| Sweetening: LoCat | 1: Sweetening: LoCat; 2: 1; 3: 0; 6: 0; 9: 24; 10: 24; 12: 100; 13: 2; 20: 2; 21: 7; 22: 14; 24: 3 | CAPP (2005)
| Sweetening: MDEA (Monodiethanolamine) | 1: Sweetening: MDEA (Monodiethanolamine); 2: 2; 3: 3; 6: 0; 9: 60; 10: 60; 12: 702; 13: 2; 20: 13; 21: 1; 22: 3; 24: 3 | CAPP (2005)
| Sweetening: MEA (Monoethanolamine) | 1: Sweetening: MEA (Monoethanolamine); 2: 2; 3: 3; 6: 0; 9: 60; 10: 60; 12: 702; 13: 2; 20: 13; 21: 1; 22: 3; 24: 3 | CAPP (2005)
| Sweetening: Selexol | 1: Sweetening: Selexol; 2: 4; 3: 0; 6: 0; 9: 104; 10: 104; 12: 248; 13: 2; 20: 6; 21: 26; 22: 62; 24: 3 | CAPP (2005)
| Sweetening: Sulfacheck | 1: Sweetening: Sulfacheck; 2: 2; 3: 3; 6: 0; 9: 60; 10: 60; 12: 702; 13: 2; 20: 13; 21: 1; 22: 3; 24: 3 | CAPP (2005)
| Sweetening: Sulfinol | 1: Sweetening: Sulfinol; 2: 2; 3: 3; 6: 0; 9: 60; 10: 60; 12: 702; 13: 2; 20: 12; 21: 1; 22: 3; 24: 3 | CAPP (2005)
| Vapor Recovery Unit: Offshore | 1: Vapor Recovery Unit: Offshore; 2: 1; 3: 8; 6: 0; 9: 41; 10: 41; 12: 162; 13: 2; 20: 1; 21: 0; 22: 0; 24: 1 | API Compendium (2021) Table C-6
| Vapor Recovery Unit: Onshore | 1: Vapor Recovery Unit: Onshore; 2: 1; 3: 3; 6: 0; 9: 10; 10: 10; 12: 78; 13: 2; 20: 1; 21: 0; 22: 0; 24: 1 | API Compendium (2021) Table C-6
| Well: Offshore | 1: Well: Offshore; 2: 0; 3: 3; 6: 0; 9: 16; 10: 16; 12: 60; 13: 2; 20: 1; 21: 0; 22: 0; 24: 0 | CEL
Onshore Oil Production | Blowdown System: Generic (Pit or Vent) | 1: Blowdown System: Generic (Pit or Vent); 2: 0; 3: 0; 6: 1; 9: 2; 10: 1; 11: 1; 12: 2; 20: 1; 24: 0 | CEL |  | 0
| Aerial Cooler: Natural Gas Service | 1: Aerial Cooler: Natural Gas Service; 2: 0; 3: 0; 6: 0; 9: 4; 10: 4; 12: 428; 20: 1; 24: 0 | CEL
| Aerial Cooler: Hydrocarbon Liquid Service | 1: Aerial Cooler: Hydrocarbon Liquid Service; 2: 0; 3: 0; 6: 0; 9: 0; 20: 1; 21: 4; 22: 428; 24: 0 | CEL
| Chemical Injection Pump: Pneumatic (Diaphragm Type) | 1: Chemical Injection Pump: Pneumatic (Diaphragm Type); 2: 0; 3: 1; 6: 0; 9: 1; 10: 1; 11: 0; 12: 6; 13: 1; 20: 0; 21: 0; 22: 0; 24: 0 | Estimated |  | 0
| Chemical Injection Pump: Pneumatic (Piston Type) | 1: Chemical Injection Pump: Pneumatic (Piston Type); 2: 0; 3: 1; 6: 0; 9: 1; 10: 1; 12: 6; 13: 1; 20: 0; 21: 0; 22: 0; 24: 0 | Estimated |  | 0
| Chemical Injection Pump: Pneumatic (Unknown Type) | 1: Chemical Injection Pump: Pneumatic (Unknown Type); 2: 0; 3: 1; 6: 0; 9: 1; 10: 1; 12: 6; 13: 1; 20: 0; 21: 0; 22: 0; 24: 0 | Estimated |  | 0
| Compressor: Centrifugal: (Stages: 1) (Seals: Wet) (Driver: Electric Motor) | Compressor: Centrifugal: (Stages: 1) (Seals: Wet) (Driver: Electric Motor) | 1 | 3 |  |  | 0 |  |  | 48.75 | 42.5 | 6.25 | 1415.25 | 1 |  | 2 |  |  | 1 |  | 1 | 3 | 8 |  | 1 | CEL |  | 0
| Compressor: Centrifugal: (Stages: 1) (Seals: Wet) (Driver: Gas Turbine) | Compressor: Centrifugal: (Stages: 1) (Seals: Wet) (Driver: Gas Turbine) | 2.29 | 3.43 |  |  | 0 |  |  | 68.61 | 62.36 | 6.25 | 1510.96 | 5 |  | 2 |  |  | 1 |  | 5 | 5 | 11 |  | 2 | CAPP (2005) |  | 0
| Compressor: Centrifugal: (Stages: 2) (Seals: Wet) (Driver: Electric Motor) | Compressor: Centrifugal: (Stages: 2) (Seals: Wet) (Driver: Electric Motor) | 2 | 4.5 |  |  | 0 |  |  | 76.5 | 69.25 | 7.25 | 2736.75 | 1 |  | 4 |  |  | 1 |  | 5 | 6 | 16 |  | 2 | CEL |  | 0
| Compressor: Centrifugal: (Stages: 2) (Seals: Wet) (Driver: Gas Turbine) | Compressor: Centrifugal: (Stages: 2) (Seals: Wet) (Driver: Gas Turbine) | 5 | 4.93 |  |  | 0 |  |  | 96.46 | 89.11 | 7.35 | 2832.46 | 5 |  | 4 |  |  | 1 |  | 5 | 6 | 16 |  | 3 | CEL |  | 0
| Compressor: Centrifugal: (Stages: 1) (Seals: Dry) (Driver: Electric Motor) | Compressor: Centrifugal: (Stages: 1) (Seals: Dry) (Driver: Electric Motor) | 1 | 3 |  |  | 0 |  |  | 48.75 | 42.5 | 6.25 | 1415.25 | 1 |  |  | 2 |  | 1 |  | 1 | 3 | 8 |  | 1 | CEL |  | 0
| Compressor: Centrifugal: (Stages: 1) (Seals: Dry) (Driver: Gas Turbine) | Compressor: Centrifugal: (Stages: 1) (Seals: Dry) (Driver: Gas Turbine) | 2.29 | 3.43 |  |  | 0 |  |  | 68.61 | 62.36 | 6.25 | 1510.96 | 5 |  |  | 2 |  | 1 |  | 5 | 5 | 11 |  | 2 | CAPP (2005) |  | 0
| Compressor: Centrifugal: (Stages: 2) (Seals: Dry) (Driver: Electric Motor) | Compressor: Centrifugal: (Stages: 2) (Seals: Dry) (Driver: Electric Motor) | 2 | 4.5 |  |  | 0 |  |  | 76.5 | 69.25 | 7.25 | 2736.75 | 1 |  |  | 4 |  | 1 |  | 5 | 6 | 16 |  | 2 | CEL |  | 0
| Compressor: Centrifugal: (Stages: 2) (Seals: Dry) (Driver: Gas Turbine) | Compressor: Centrifugal: (Stages: 2) (Seals: Dry) (Driver: Gas Turbine) | 5 | 4.93 |  |  | 0 |  |  | 96.46 | 89.11 | 7.35 | 2832.46 | 5 |  |  | 4 |  | 1 |  | 5 | 6 | 16 |  | 3 | CEL |  | 0
| Compressor: Reciprocating: (Stages: 1) (Driver: Electric Motor) | Compressor: Reciprocating: (Stages: 1) (Driver: Electric Motor) | 3 | 3 |  |  | 0 |  |  | 38.17 | 33.5 | 4.67 | 489.83 | 1.33 | 4 |  |  | 1 | 1 | 0 | 3 | 4 | 20 |  | 1 | CEL |  | 0
| Compressor: Reciprocating: (Stages: 1) (Driver: Recip Engine) | Compressor: Reciprocating: (Stages: 1) (Driver: Recip Engine) | 3.79 | 3.43 |  |  | 0 |  |  | 50.53 | 44.86 | 5.67 | 592.3 | 2.33 | 4 |  |  | 1 | 1 | 0 | 3 | 4 | 20 |  | 1 | CEL |  | 0
| Compressor: Reciprocating: (Stages: 2) (Driver: Electric Motor) | Compressor: Reciprocating: (Stages: 2) (Driver: Electric Motor) | 3 | 3.33 |  |  | 0 |  |  | 43.83 | 38.83 | 5 | 786.17 | 1.67 | 4 |  |  | 1 | 1 | 0 | 4 | 8 | 40 |  | 2 | CEL |  | 0
| Compressor: Reciprocating: (Stages: 2) (Driver: Recip Engine) | Compressor: Reciprocating: (Stages: 2) (Driver: Recip Engine) | 3.79 | 3.76 |  |  | 0 |  |  | 56.19 | 50.19 | 6 | 888.63 | 2.67 | 4 |  |  | 1 | 1 | 0 | 4 | 8 | 40 |  | 2 | CEL |  | 0
| Compressor: Reciprocating: (Stages: 3) (Driver: Electric Motor) | Compressor: Reciprocating: (Stages: 3) (Driver: Electric Motor) | 4 | 4.33 |  |  | 0 |  |  | 56.83 | 51.5 | 5.33 | 1138.5 | 2 | 6 |  |  | 1 | 1 | 0 | 5 | 12 | 60 |  | 3 | CEL |  | 0
| Compressor: Reciprocating: (Stages: 3) (Driver: Recip Engine) | Compressor: Reciprocating: (Stages: 3) (Driver: Recip Engine) | 4.29 | 4.76 |  |  | 0 |  |  | 69.19 | 62.86 | 6.33 | 1240.96 | 3 | 6 |  |  | 1 | 1 | 0 | 5 | 12 | 60 |  | 3 | CEL |  | 0
| Compressor: Reciprocating: (Stages 4) (Driver: Electric Motor) | Compressor: Reciprocating: (Stages 4) (Driver: Electric Motor) | 7 | 5.33 |  |  | 0 |  |  | 69.84 | 64.17 | 5.67 | 1490.83 | 2.33 | 8 |  |  | 1 | 1 | 0 | 6 | 16 | 80 |  | 4 | CEL
| Compressor: Reciprocating: (Stages 4) (Driver: Recip Engine) | Compressor: Reciprocating: (Stages 4) (Driver: Recip Engine) | 7.79 | 5.76 |  |  | 0 |  |  | 82.19 | 75.52 | 6.67 | 1593.3 | 3.33 | 8 |  |  | 1 | 1 | 0 | 6 | 16 | 80 |  | 4 | CEL
| Compressor: Screw (Driver: Electric Motor) | 1: Compressor: Screw (Driver: Electric Motor); 2: 2; 3: 0; 6: 0; 9: 33.5; 10: 33.5; 12: 205.5; 13: 1.5; 14: 0; 20: 3; 21: 3; 22: 6; 24: 1 | CEL |  | 0
| Compressor: Screw (Driver: Recip Engine) | 1: Compressor: Screw (Driver: Recip Engine); 2: 2; 3: 0; 6: 0; 9: 36; 10: 36; 12: 228; 13: 2; 14: 0; 20: 3; 21: 3; 22: 6; 24: 1 | CAPP (2005) |  | 0
| Dehydration: Desiccant (Adsorber Columns: 2) | 1: Dehydration: Desiccant (Adsorber Columns: 2); 2: 2; 3: 0; 6: 0; 9: 24; 10: 24; 12: 100; 13: 2; 20: 5; 21: 7; 22: 14; 24: 3 | CAPP (2005) |  | 0
| Dehydration: Desiccant (Adsorber Columns: 3) | 1: Dehydration: Desiccant (Adsorber Columns: 3); 2: 3; 3: 0; 6: 0; 9: 30; 10: 30; 12: 84; 13: 2; 20: 5; 21: 10; 22: 20; 24: 4 | CEL |  | 0
| Dehydration: Glycol (with Gas-assisted Pump) | 1: Dehydration: Glycol (with Gas-assisted Pump); 2: 1; 3: 0; 6: 0; 9: 24; 10: 24; 12: 100; 13: 2; 20: 5; 21: 7; 22: 14; 24: 2 | CAPP (2005) |  | 0
| Dehydration: Glycol (without Gas-assisted Pump) | 1: Dehydration: Glycol (without Gas-assisted Pump); 2: 1; 3: 0; 6: 0; 9: 24; 10: 24; 12: 100; 13: 2; 20: 5; 21: 7; 22: 14; 24: 2 | CAPP (2005) |  | 0
| Flare System: Generic (Including Knock-out Drum) | 1: Flare System: Generic (Including Knock-out Drum); 2: 0; 3: 5; 6: 0; 9: 35; 10: 35; 12: 114; 13: 1; 20: 1; 21: 0; 22: 0; 24: 1 | API Compendium (2021) Table C-5 |  | 0
| Gas-Lift Supply Header (Fittings Per Well or Line) | 1: Gas-Lift Supply Header (Fittings Per Well or Line); 2: 0; 3: 0; 6: 0; 9: 9; 10: 8; 11: 1; 12: 20; 13: 0; 18: 1; 20: 1; 21: 0; 22: 0; 24: 0 | CEL
| Heat Exchanger: Natural Gas/Steam | 1: Heat Exchanger: Natural Gas/Steam; 2: 0; 3: 0; 6: 0; 9: 4; 10: 3; 11: 1; 12: 10; 13: 0; 20: 0; 21: 0; 22: 0; 24: 0 | CEL |  | 0
| Heat Exchanger: Natural Gas/Natural Gas | 1: Heat Exchanger: Natural Gas/Natural Gas; 2: 0; 3: 0; 6: 0; 9: 10; 10: 8; 11: 2; 12: 22; 13: 0; 20: 0; 21: 0; 22: 0; 24: 0 | CEL |  | 0
| Heat Exchanger: Natural Gas/Non-Hydrocarbon Liquid | 1: Heat Exchanger: Natural Gas/Non-Hydrocarbon Liquid; 2: 0; 3: 0; 6: 0; 9: 4; 10: 3; 11: 1; 12: 10; 13: 0; 20: 0; 21: 0; 22: 0; 24: 0 | CEL
| Heat Exchanger: Natural Gas/Hydrocarbon Liquid | 1: Heat Exchanger: Natural Gas/Hydrocarbon Liquid; 2: 0; 3: 0; 6: 0; 9: 4; 10: 3; 11: 1; 12: 10; 13: 0; 20: 0; 21: 5; 22: 10; 24: 0 | CEL
| Heat Exchanger: Steam/Hydrocarbon Liquid | 1: Heat Exchanger: Steam/Hydrocarbon Liquid; 2: 0; 3: 0; 6: 0; 9: 0; 10: 0; 11: 0; 12: 0; 13: 0; 20: 0; 21: 5; 22: 10; 24: 0 | CEL
| Heat Exchanger: Hydrocarbon Liquid/Hydrocarbon Liquid | 1: Heat Exchanger: Hydrocarbon Liquid/Hydrocarbon Liquid; 2: 0; 3: 0; 6: 0; 9: 0; 10: 0; 11: 0; 12: 0; 13: 0; 20: 0; 21: 10; 22: 20; 24: 0 | CEL
| Heater/Boiler/Reboiler: Generic (Burner Assemblies: 1) | 1: Heater/Boiler/Reboiler: Generic (Burner Assemblies: 1); 2: 2.29; 3: 0.43; 6: 0; 9: 31.21; 10: 29.71; 11: 1.5; 12: 222.61; 13: 5.76; 20: 0; 21: 0; 22: 0; 24: 1 | CEL |  | 0
| Heater/Boiler/Reboiler: Generic (Burner Assemblies: 2) | 1: Heater/Boiler/Reboiler: Generic (Burner Assemblies: 2); 2: 7.59; 3: 0.43; 6: 0; 9: 44.51; 10: 41.31; 11: 3.2; 12: 252.51; 13: 7.59; 20: 0; 21: 0; 22: 0; 24: 1 | CEL |  | 0
| Heater/Boiler/Reboiler: Generic (Burner Assemblies: 3) | 1: Heater/Boiler/Reboiler: Generic (Burner Assemblies: 3); 2: 12.89; 3: 0.43; 6: 0; 9: 57.81; 10: 52.91; 11: 4.9; 12: 282.41; 13: 9.42; 20: 0; 21: 0; 22: 0; 24: 1 | CEL |  | 0
| Heater/Boiler/Reboiler: Line (Burner Assemblies: 1) | 1: Heater/Boiler/Reboiler: Line (Burner Assemblies: 1); 2: 2.29; 3: 0.43; 6: 0; 9: 31.21; 10: 29.71; 11: 1.5; 12: 222.61; 13: 5.76; 20: 0; 21: 0; 22: 0; 24: 1 | CEL
| Heater/Boiler/Reboiler: Line (Burner Assemblies: 2) | 1: Heater/Boiler/Reboiler: Line (Burner Assemblies: 2); 2: 7.59; 3: 0.43; 6: 0; 9: 44.51; 10: 41.31; 11: 3.2; 12: 252.51; 13: 7.59; 20: 0; 21: 0; 22: 0; 24: 1 | CEL
| Heater/Boiler/Reboiler: Line (Burner Assemblies: 3) | 1: Heater/Boiler/Reboiler: Line (Burner Assemblies: 3); 2: 12.89; 3: 0.43; 6: 0; 9: 57.81; 10: 52.91; 11: 4.9; 12: 282.41; 13: 9.42; 20: 0; 21: 0; 22: 0; 24: 1 | CEL
| Heater/Boiler/Reboiler: Treater (Burner Assemblies: 1) | 1: Heater/Boiler/Reboiler: Treater (Burner Assemblies: 1); 2: 2.29; 3: 0.43; 6: 0; 9: 31.21; 10: 29.71; 11: 1.5; 12: 222.61; 13: 5.76; 20: 0; 21: 0; 22: 0; 24: 2 | CEL |  | 0
| Heater/Boiler/Reboiler: Treater (Burner Assemblies: 2) | 1: Heater/Boiler/Reboiler: Treater (Burner Assemblies: 2); 2: 7.59; 3: 0.43; 6: 0; 9: 44.51; 10: 41.31; 11: 3.2; 12: 252.51; 13: 7.59; 20: 0; 21: 0; 22: 0; 24: 2 | CEL |  | 0
| Heater/Boiler/Reboiler: Treater (Burner Assemblies: 3) | 1: Heater/Boiler/Reboiler: Treater (Burner Assemblies: 3); 2: 12.89; 3: 0.43; 6: 0; 9: 57.81; 10: 52.91; 11: 4.9; 12: 282.41; 13: 9.42; 20: 0; 21: 0; 22: 0; 24: 2 | CEL |  | 0
| Hydrocarbon Dewpoint Control: Joule-Thomson Unit (Excluding Compressor) | 1: Hydrocarbon Dewpoint Control: Joule-Thomson Unit (Excluding Compressor); 2: 0; 3: 0; 6: 0; 9: 19; 10: 19; 12: 79; 13: 2; 20: 2; 21: 11; 22: 41; 24: 0 | CAPP (2005) |  | 0
| Hydrocarbon Dewpoint Control: Propane Refrigeration | 1: Hydrocarbon Dewpoint Control: Propane Refrigeration; 2: 2; 3: 0; 6: 0; 9: 65; 10: 65; 12: 170; 13: 2; 20: 2; 21: 13; 22: 31; 24: 4 | CAPP (2005) |  | 0
| Inlet/Outlet Header: Gas Facilities (Fittings Per Pipeline) | 1: Inlet/Outlet Header: Gas Facilities (Fittings Per Pipeline); 2: 0; 3: 0; 6: 0; 9: 7; 10: 6; 11: 1; 12: 16; 13: 0; 20: 0; 21: 0; 22: 0; 24: 0 | CEL
| Inlet/Outlet Header: Oil Facilities (Fittings Per Pipeline) | 1: Inlet/Outlet Header: Oil Facilities (Fittings Per Pipeline); 2: 0; 3: 0; 6: 0; 9: 0; 20: 0; 21: 7; 22: 16; 24: 0 | CEL
| LPG Extraction: Deepcut (C2 to C4) | 1: LPG Extraction: Deepcut (C2 to C4); 2: 10; 3: 0; 6: 0; 9: 131; 10: 131; 12: 241; 13: 4; 15: 2; 20: 14; 21: 121; 22: 386; 23: 2; 24: 6 | CAPP (2005) |  | 0
| LPG Extraction: Shallow Cut (C3 to C4) | 1: LPG Extraction: Shallow Cut (C3 to C4); 2: 6; 3: 0; 6: 0; 9: 48; 10: 48; 12: 123; 13: 4; 20: 6; 21: 2; 22: 9; 24: 8 | CAPP (2005) |  | 0
| NGL – Natural Gas Liquefaction | 1: NGL – Natural Gas Liquefaction; 2: 10; 3: 0; 6: 0; 9: 131; 10: 131; 12: 192; 13: 6; 20: 10; 21: 121; 22: 386; 24: 8 | CAPP (2005) |  | 0
| PIG Receiver or Sender | 1: PIG Receiver or Sender; 2: 0; 3: 0; 6: 0; 9: 3; 10: 3; 12: 241; 13: 0; 20: 0; 24: 1 | CAPP (2005) |  | 0
| Power Generator: Natural Gas Fuelled (Driver: Gas Turbine) | 1: Power Generator: Natural Gas Fuelled (Driver: Gas Turbine); 2: 1.62; 3: 1.93; 6: 0; 9: 39.86; 10: 32.94; 11: 6.92; 12: 203.8; 13: 4.33; 20: 2; 21: 0; 22: 0; 23: 0; 24: 1 | CEL |  | 0
| Power Generator: Natural Gas Fuelled (Driver: Recip. Engine) | 1: Power Generator: Natural Gas Fuelled (Driver: Recip. Engine); 2: 3.29; 3: 1.76; 6: 0; 9: 26.19; 10: 20.86; 11: 5.33; 12: 157.71; 13: 1.5; 20: 2; 21: 0; 22: 0; 23: 0; 24: 1 | CEL |  | 0
| Pump: Hydrocarbon Service (Driver: Motor) | 1: Pump: Hydrocarbon Service (Driver: Motor); 2: 0; 3: 0; 6: 0; 9: 0; 10: 0; 11: 0; 12: 0; 13: 0; 20: 0; 21: 4; 22: 10; 23: 1; 24: 0 | CEL
| Pump: Hydrocarbon Service (Driver: Recip Engine) (Fuel: Gaseous) | 1: Pump: Hydrocarbon Service (Driver: Recip Engine) (Fuel: Gaseous); 2: 3.29; 3: 1.76; 6: 0; 9: 26.19; 10: 20.86; 11: 5.33; 12: 157.71; 13: 1.5; 20: 2; 21: 4; 22: 10; 23: 1; 24: 0 | CEL |  | 0
| Pump: Hydrocarbon Service (Driver: Recip Engine) (Fuel: Liquid) | 1: Pump: Hydrocarbon Service (Driver: Recip Engine) (Fuel: Liquid); 2: 0; 3: 0; 6: 0; 9: 0; 10: 0; 11: 0; 12: 0; 13: 0; 20: 1; 21: 4; 22: 10; 23: 1; 24: 0 | CEL
| Pump: Non-Hydrocarbon Service (Driver: Recip Engine) (Fuel: Gaseous) | 1: Pump: Non-Hydrocarbon Service (Driver: Recip Engine) (Fuel: Gaseous); 2: 3.29; 3: 1.76; 6: 0; 9: 26.19; 10: 20.86; 11: 5.33; 12: 157.71; 13: 1.5; 20: 2; 21: 0; 22: 0; 23: 0; 24: 0 | CEL
| Pump: Non-Hydrocarbon Service (Driver: Recip Engine) (Fuel: Gaseous) | 1: Pump: Non-Hydrocarbon Service (Driver: Recip Engine) (Fuel: Gaseous); 2: 3.29; 3: 1.76; 6: 0; 9: 26.19; 10: 20.86; 11: 5.33; 12: 157.71; 13: 1.5; 20: 2; 21: 0; 22: 0; 23: 0; 24: 0 | CEL
| Refrigeration (Propane) | 1: Refrigeration (Propane); 2: 2; 3: 0; 6: 0; 9: 65; 10: 65; 12: 170; 13: 2; 20: 6; 21: 13; 22: 31; 24: 4 | CAPP (2005) |  | 0
| Separator: Filter Separator | 1: Separator: Filter Separator; 2: 0.5; 3: 1.5; 6: 0; 9: 14; 10: 13; 11: 1; 12: 64; 13: 0.5; 20: 2; 21: 6; 22: 19.5; 23: 0; 24: 1 | CEL |  | 0
| Separator: Horizontal (Phases: 2) | 1: Separator: Horizontal (Phases: 2); 2: 1; 3: 0; 6: 0; 9: 12; 10: 12; 11: 0; 12: 40; 13: 2; 20: 2; 21: 17; 22: 58; 24: 1 | CAPP (2005) |  | 0
| Separator: Horizontal (Phases: 3) | 1: Separator: Horizontal (Phases: 3); 2: 1; 3: 0; 6: 0; 9: 12; 10: 12; 11: 0; 12: 40; 13: 2; 20: 2; 21: 17; 22: 58; 24: 1 | CEL |  | 0
| Separator: Vertical (Phases: 2) | 1: Separator: Vertical (Phases: 2); 2: 1; 3: 0; 6: 0; 9: 12; 10: 12; 11: 0; 12: 40; 13: 2; 20: 2; 21: 17; 22: 58; 24: 1 | CAPP (2005) |  | 0
| Separator: Vertical (Phases: 3) | 1: Separator: Vertical (Phases: 3); 2: 1; 3: 0; 6: 0; 9: 12; 10: 12; 11: 0; 12: 40; 13: 2; 20: 2; 21: 17; 22: 58; 24: 1 | CEL
| Stabilizer: with Reflux Loop | 1: Stabilizer: with Reflux Loop; 2: 3; 3: 0; 6: 0; 9: 20; 10: 20; 12: 80; 13: 2; 20: 4; 21: 77; 22: 247; 24: 1 | CAPP (2005)
| Stabilizer: without Reflux Loop | 1: Stabilizer: without Reflux Loop; 2: 2; 3: 0; 6: 0; 9: 17; 10: 17; 12: 74; 13: 2; 20: 3; 21: 74; 22: 241; 24: 1 | CEL
| Storage Tank (Produced Oil, with Vapor Control) | 1: Storage Tank (Produced Oil, with Vapor Control); 2: 1; 3: 0; 6: 0; 9: 1; 10: 1; 12: 2; 13: 1; 20: 0; 21: 10; 22: 24; 24: 0 | CAPP (2005)
| Storage Tank (Produced Oil, without Vapor Control) | 1: Storage Tank (Produced Oil, without Vapor Control); 2: 0; 3: 0; 6: 0; 9: 0; 10: 0; 12: 0; 13: 0; 20: 0; 21: 10; 22: 24; 24: 0 | CAPP (2005)
| Storage Tank (Produced Water, with Vapor Control) | 1: Storage Tank (Produced Water, with Vapor Control); 2: 1; 3: 0; 6: 0; 9: 1; 10: 1; 12: 2; 13: 1; 20: 0; 21: 10; 22: 24; 24: 0 | CAPP (2005)
| Storage Tank (Produced Water, without Vapor Control) | 1: Storage Tank (Produced Water, without Vapor Control); 2: 0; 3: 0; 6: 0; 9: 0; 10: 0; 12: 0; 13: 0; 20: 0; 21: 10; 22: 24; 24: 0 | CAPP (2005)
| Storage Tank: Chemicals with Natural Gas Blanketing) | 1: Storage Tank: Chemicals with Natural Gas Blanketing); 2: 1; 3: 0; 6: 0; 9: 1; 10: 1; 12: 2; 13: 1; 20: 0; 21: 0; 22: 0; 24: 0 | CEL
| Sulphur Recovery: Claus | 1: Sulphur Recovery: Claus; 2: 1; 3: 0; 6: 0; 9: 31; 10: 31; 12: 134; 13: 4; 20: 2; 21: 7; 22: 12; 24: 1 | CAPP (2005)
| Sulphur Recovery: MCRC (Sub-dewpoint) | 1: Sulphur Recovery: MCRC (Sub-dewpoint); 2: 1; 3: 0; 6: 0; 9: 31; 10: 31; 12: 134; 13: 4; 20: 2; 21: 7; 22: 12; 24: 1 | CAPP (2005)
| Sweetening: (Physical Solvent) | 1: Sweetening: (Physical Solvent); 2: 4; 3: 0; 6: 0; 9: 104; 10: 104; 12: 248; 13: 2; 20: 6; 21: 26; 22: 62; 24: 3 | CAPP (2005)
| Sweetening: Chemsweet | 1: Sweetening: Chemsweet; 2: 8; 3: 0; 6: 0; 9: 63; 10: 63; 12: 243; 13: 2; 20: 6; 21: 2; 22: 0; 24: 3 | CAPP (2005)
| Sweetening: DEA (Diethanolamine) | 1: Sweetening: DEA (Diethanolamine); 2: 2; 3: 3; 6: 0; 9: 60; 10: 60; 12: 702; 13: 2; 20: 13; 21: 1; 22: 3; 24: 3 | CAPP (2005)
| Sweetening: DGA (Diglycolamine) | 1: Sweetening: DGA (Diglycolamine); 2: 2; 3: 3; 6: 0; 9: 60; 10: 60; 12: 702; 13: 2; 20: 13; 21: 1; 22: 3; 24: 3 | CAPP (2005)
| Sweetening: Generic | 1: Sweetening: Generic; 2: 2; 3: 3; 6: 0; 9: 60; 10: 60; 12: 702; 13: 2; 20: 13; 21: 1; 22: 3; 24: 3 | CAPP (2005)
| Sweetening: Iron Sponge | 1: Sweetening: Iron Sponge; 2: 1; 3: 0; 6: 0; 9: 31; 10: 31; 12: 134; 13: 2; 20: 2; 21: 7; 22: 12; 24: 3 | CAPP (2005)
| Sweetening: LoCat | 1: Sweetening: LoCat; 2: 1; 3: 0; 6: 0; 9: 24; 10: 24; 12: 100; 13: 2; 20: 2; 21: 7; 22: 14; 24: 3 | CAPP (2005)
| Sweetening: MDEA (Monodiethanolamine) | 1: Sweetening: MDEA (Monodiethanolamine); 2: 2; 3: 3; 6: 0; 9: 60; 10: 60; 12: 702; 13: 2; 20: 13; 21: 1; 22: 3; 24: 3 | CAPP (2005)
| Sweetening: MEA (Monoethanolamine) | 1: Sweetening: MEA (Monoethanolamine); 2: 2; 3: 3; 6: 0; 9: 60; 10: 60; 12: 702; 13: 2; 20: 13; 21: 1; 22: 3; 24: 3 | CAPP (2005)
| Sweetening: Selexol | 1: Sweetening: Selexol; 2: 4; 3: 0; 6: 0; 9: 104; 10: 104; 12: 248; 13: 2; 20: 6; 21: 26; 22: 62; 24: 3 | CAPP (2005)
| Sweetening: Sulfacheck | 1: Sweetening: Sulfacheck; 2: 2; 3: 3; 6: 0; 9: 60; 10: 60; 12: 702; 13: 2; 20: 13; 21: 1; 22: 3; 24: 3 | CAPP (2005)
| Sweetening: Sulfinol | 1: Sweetening: Sulfinol; 2: 2; 3: 3; 6: 0; 9: 60; 10: 60; 12: 702; 13: 2; 20: 12; 21: 1; 22: 3; 24: 3 | CAPP (2005)
| Vapor Recovery Unit: Offshore | 1: Vapor Recovery Unit: Offshore; 2: 1; 3: 8; 6: 0; 9: 41; 10: 41; 12: 162; 13: 2; 20: 1; 21: 0; 22: 0; 24: 1 | API Compendium (2021) Table C-6
| Vapor Recovery Unit: Onshore | 1: Vapor Recovery Unit: Onshore; 2: 1; 3: 3; 6: 0; 9: 10; 10: 10; 12: 78; 13: 2; 20: 1; 21: 0; 22: 0; 24: 1 | API Compendium (2021) Table C-6
| Well: Conventional Oil | 1: Well: Conventional Oil; 2: 0; 3: 2; 6: 0; 9: 13; 10: 13; 12: 53; 13: 0; 20: 0; 21: 0; 22: 0; 24: 0 | API Compendium (2021) Table C-5
| Well: Conventional Oil (Gas Lift) | 1: Well: Conventional Oil (Gas Lift); 2: 0; 3: 1; 6: 0; 9: 15; 10: 15; 12: 38; 13: 0; 20: 0; 21: 0; 22: 0; 24: 0 | CEL
| Well: Heavy Oil | 1: Well: Heavy Oil; 2: 0; 3: 3; 6: 0; 9: 8; 10: 8; 12: 44; 13: 0; 20: 0; 21: 0; 22: 0; 24: 0 | API Compendium (2021) Table C-5
Onshore Gas Production | Blowdown System: Generic (Pit or Vent) | 1: Blowdown System: Generic (Pit or Vent); 2: 0; 3: 0; 6: 1; 9: 2; 10: 1; 11: 1; 12: 2; 20: 1; 24: 0 | CEL |  | 0
| Aerial Cooler: Natural Gas Service | 1: Aerial Cooler: Natural Gas Service; 2: 0; 3: 0; 6: 0; 9: 4; 10: 4; 12: 428; 20: 1; 24: 0 | CEL
| Aerial Cooler: Hydrocarbon Liquid Service | 1: Aerial Cooler: Hydrocarbon Liquid Service; 2: 0; 3: 0; 6: 0; 9: 0; 20: 1; 21: 4; 22: 428; 24: 0 | CEL
| Chemical Injection Pump: Pneumatic (Diaphragm Type) | 1: Chemical Injection Pump: Pneumatic (Diaphragm Type); 2: 0; 3: 1; 6: 0; 9: 1; 10: 1; 11: 0; 12: 6; 13: 1; 20: 0; 21: 0; 22: 0; 24: 0 | Estimated |  | 0
| Chemical Injection Pump: Pneumatic (Piston Type) | 1: Chemical Injection Pump: Pneumatic (Piston Type); 2: 0; 3: 1; 6: 0; 9: 1; 10: 1; 12: 6; 13: 1; 20: 0; 21: 0; 22: 0; 24: 0 | Estimated |  | 0
| Chemical Injection Pump: Pneumatic (Unknown Type) | 1: Chemical Injection Pump: Pneumatic (Unknown Type); 2: 0; 3: 1; 6: 0; 9: 1; 10: 1; 12: 6; 13: 1; 20: 0; 21: 0; 22: 0; 24: 0 | Estimated |  | 0
| Compressor: Centrifugal: (Stages: 1) (Seals: Wet) (Driver: Electric Motor) | Compressor: Centrifugal: (Stages: 1) (Seals: Wet) (Driver: Electric Motor) | 1 | 3 |  |  | 0 |  |  | 48.75 | 42.5 | 6.25 | 1415.25 | 1 |  | 2 |  |  | 1 |  | 1 | 3 | 8 |  | 1 | CEL |  | 0
| Compressor: Centrifugal: (Stages: 1) (Seals: Wet) (Driver: Gas Turbine) | Compressor: Centrifugal: (Stages: 1) (Seals: Wet) (Driver: Gas Turbine) | 2.29 | 3.43 |  |  | 0 |  |  | 68.61 | 62.36 | 6.25 | 1510.96 | 5 |  | 2 |  |  | 1 |  | 5 | 5 | 11 |  | 2 | CEL |  | 0
| Compressor: Centrifugal: (Stages: 2) (Seals: Wet) (Driver: Electric Motor) | Compressor: Centrifugal: (Stages: 2) (Seals: Wet) (Driver: Electric Motor) | 2 | 4.5 |  |  | 0 |  |  | 76.5 | 69.25 | 7.25 | 2736.75 | 1 |  | 4 |  |  | 1 |  | 5 | 6 | 16 |  | 2 | CEL |  | 0
| Compressor: Centrifugal: (Stages: 2) (Seals: Wet) (Driver: Gas Turbine) | Compressor: Centrifugal: (Stages: 2) (Seals: Wet) (Driver: Gas Turbine) | 5 | 4.93 |  |  | 0 |  |  | 96.46 | 89.11 | 7.35 | 2832.46 | 5 |  | 4 |  |  | 1 |  | 5 | 6 | 16 |  | 3 | CEL |  | 0
| Compressor: Centrifugal: (Stages: 1) (Seals: Dry) (Driver: Electric Motor) | Compressor: Centrifugal: (Stages: 1) (Seals: Dry) (Driver: Electric Motor) | 1 | 3 |  |  | 0 |  |  | 48.75 | 42.5 | 6.25 | 1415.25 | 1 |  |  | 2 |  | 1 |  | 1 | 3 | 8 |  | 1 | CEL |  | 0
| Compressor: Centrifugal: (Stages: 1) (Seals: Dry) (Driver: Gas Turbine) | Compressor: Centrifugal: (Stages: 1) (Seals: Dry) (Driver: Gas Turbine) | 2.29 | 3.43 |  |  | 0 |  |  | 68.61 | 62.36 | 6.25 | 1510.96 | 5 |  |  | 2 |  | 1 |  | 5 | 5 | 11 |  | 2 | CEL |  | 0
| Compressor: Centrifugal: (Stages: 2) (Seals: Dry) (Driver: Electric Motor) | Compressor: Centrifugal: (Stages: 2) (Seals: Dry) (Driver: Electric Motor) | 2 | 4.5 |  |  | 0 |  |  | 76.5 | 69.25 | 7.25 | 2736.75 | 1 |  |  | 4 |  | 1 |  | 5 | 6 | 16 |  | 2 | CEL |  | 0
| Compressor: Centrifugal: (Stages: 2) (Seals: Dry) (Driver: Gas Turbine) | Compressor: Centrifugal: (Stages: 2) (Seals: Dry) (Driver: Gas Turbine) | 5 | 4.93 |  |  | 0 |  |  | 96.46 | 89.11 | 7.35 | 2832.46 | 5 |  |  | 4 |  | 1 |  | 5 | 6 | 16 |  | 3 | CEL |  | 0
| Compressor: Reciprocating: (Stages: 1) (Driver: Electric Motor) | Compressor: Reciprocating: (Stages: 1) (Driver: Electric Motor) | 3 | 3 |  |  | 0 |  |  | 38.17 | 33.5 | 4.67 | 489.83 | 1.33 | 4 |  |  | 1 | 1 | 0 | 3 | 4 | 20 |  | 1 | CEL |  | 0
| Compressor: Reciprocating: (Stages: 1) (Driver: Recip Engine) | Compressor: Reciprocating: (Stages: 1) (Driver: Recip Engine) | 3.79 | 3.43 |  |  | 0 |  |  | 50.53 | 44.86 | 5.67 | 592.3 | 2.33 | 4 |  |  | 1 | 1 | 0 | 3 | 4 | 20 |  | 1 | CEL |  | 0
| Compressor: Reciprocating: (Stages: 2) (Driver: Electric Motor) | Compressor: Reciprocating: (Stages: 2) (Driver: Electric Motor) | 3 | 3.33 |  |  | 0 |  |  | 43.83 | 38.83 | 5 | 786.17 | 1.67 | 4 |  |  | 1 | 1 | 0 | 4 | 8 | 40 |  | 2 | CEL |  | 0
| Compressor: Reciprocating: (Stages: 2) (Driver: Recip Engine) | Compressor: Reciprocating: (Stages: 2) (Driver: Recip Engine) | 3.79 | 3.76 |  |  | 0 |  |  | 56.19 | 50.19 | 6 | 888.63 | 2.67 | 4 |  |  | 1 | 1 | 0 | 4 | 8 | 40 |  | 2 | CEL |  | 0
| Compressor: Reciprocating: (Stages: 3) (Driver: Electric Motor) | Compressor: Reciprocating: (Stages: 3) (Driver: Electric Motor) | 4 | 4.33 |  |  | 0 |  |  | 56.83 | 51.5 | 5.33 | 1138.5 | 2 | 6 |  |  | 1 | 1 | 0 | 5 | 12 | 60 |  | 3 | CEL |  | 0
| Compressor: Reciprocating: (Stages: 3) (Driver: Recip Engine) | Compressor: Reciprocating: (Stages: 3) (Driver: Recip Engine) | 4.29 | 4.76 |  |  | 0 |  |  | 69.19 | 62.86 | 6.33 | 1240.96 | 3 | 6 |  |  | 1 | 1 | 0 | 5 | 12 | 60 |  | 3 | CEL |  | 0
| Compressor: Reciprocating: (Stages 4) (Driver: Electric Motor) | Compressor: Reciprocating: (Stages 4) (Driver: Electric Motor) | 7 | 5.33 |  |  | 0 |  |  | 69.84 | 64.17 | 5.67 | 1490.83 | 2.33 | 8 |  |  | 1 | 1 | 0 | 6 | 16 | 80 |  | 4 | CEL
| Compressor: Reciprocating: (Stages 4) (Driver: Recip Engine) | Compressor: Reciprocating: (Stages 4) (Driver: Recip Engine) | 7.79 | 5.76 |  |  | 0 |  |  | 82.19 | 75.52 | 6.67 | 1593.3 | 3.33 | 8 |  |  | 1 | 1 | 0 | 6 | 16 | 80 |  | 4 | CEL
| Compressor: Screw (Driver: Electric Motor) | 1: Compressor: Screw (Driver: Electric Motor); 2: 2; 3: 0; 6: 0; 9: 33.5; 10: 33.5; 12: 205.5; 13: 1.5; 14: 0; 20: 3; 21: 3; 22: 6; 24: 1 | CEL |  | 0
| Compressor: Screw (Driver: Recip Engine) | 1: Compressor: Screw (Driver: Recip Engine); 2: 2; 3: 0; 6: 0; 9: 36; 10: 36; 12: 228; 13: 2; 14: 0; 20: 3; 21: 3; 22: 6; 24: 1 | CAPP (2005) |  | 0
| Dehydration: Desiccant (Adsorber Columns: 2) | 1: Dehydration: Desiccant (Adsorber Columns: 2); 2: 2; 3: 0; 6: 0; 9: 24; 10: 24; 12: 100; 13: 2; 20: 5; 21: 7; 22: 14; 24: 3 | CAPP (2005) |  | 0
| Dehydration: Desiccant (Adsorber Columns: 3) | 1: Dehydration: Desiccant (Adsorber Columns: 3); 2: 3; 3: 0; 6: 0; 9: 30; 10: 30; 12: 84; 13: 2; 20: 5; 21: 10; 22: 20; 24: 4 | CEL |  | 0
| Dehydration: Glycol (with Gas-assisted Pump) | 1: Dehydration: Glycol (with Gas-assisted Pump); 2: 1; 3: 0; 6: 0; 9: 24; 10: 24; 12: 100; 13: 2; 20: 5; 21: 7; 22: 14; 24: 2 | CAPP (2005) |  | 0
| Dehydration: Glycol (without Gas-assisted Pump) | 1: Dehydration: Glycol (without Gas-assisted Pump); 2: 1; 3: 0; 6: 0; 9: 24; 10: 24; 12: 100; 13: 2; 20: 5; 21: 7; 22: 14; 24: 2 | CAPP (2005) |  | 0
| Flare System: Generic (Including Knock-out Drum) | 1: Flare System: Generic (Including Knock-out Drum); 2: 0; 3: 5; 6: 0; 9: 35; 10: 35; 12: 114; 13: 1; 20: 1; 21: 0; 22: 0; 24: 1 | API Compendium (2021) Table C-5 |  | 0
| Heat Exchanger: Natural Gas/Steam | 1: Heat Exchanger: Natural Gas/Steam; 2: 0; 3: 0; 6: 0; 9: 4; 10: 3; 11: 1; 12: 10; 13: 0; 20: 0; 21: 0; 22: 0; 24: 0 | CEL |  | 0
| Heat Exchanger: Natural Gas/Natural Gas | 1: Heat Exchanger: Natural Gas/Natural Gas; 2: 0; 3: 0; 6: 0; 9: 10; 10: 8; 11: 2; 12: 22; 13: 0; 20: 0; 21: 0; 22: 0; 24: 0 | CEL |  | 0
| Heat Exchanger: Natural Gas/Non-Hydrocarbon Liquid | 1: Heat Exchanger: Natural Gas/Non-Hydrocarbon Liquid; 2: 0; 3: 0; 6: 0; 9: 4; 10: 3; 11: 1; 12: 10; 13: 0; 20: 0; 21: 0; 22: 0; 24: 0 | CEL
| Heat Exchanger: Natural Gas/Hydrocarbon Liquid | 1: Heat Exchanger: Natural Gas/Hydrocarbon Liquid; 2: 0; 3: 0; 6: 0; 9: 4; 10: 3; 11: 1; 12: 10; 13: 0; 20: 0; 21: 5; 22: 10; 24: 0 | CEL
| Heat Exchanger: Steam/Hydrocarbon Liquid | 1: Heat Exchanger: Steam/Hydrocarbon Liquid; 2: 0; 3: 0; 6: 0; 9: 0; 10: 0; 11: 0; 12: 0; 13: 0; 20: 0; 21: 5; 22: 10; 24: 0 | CEL
| Heat Exchanger: Hydrocarbon Liquid/Hydrocarbon Liquid | 1: Heat Exchanger: Hydrocarbon Liquid/Hydrocarbon Liquid; 2: 0; 3: 0; 6: 0; 9: 0; 10: 0; 11: 0; 12: 0; 13: 0; 20: 0; 21: 10; 22: 20; 24: 0 | CEL
| Heater/Boiler/Reboiler: Generic (Burner Assemblies: 1) | 1: Heater/Boiler/Reboiler: Generic (Burner Assemblies: 1); 2: 2.29; 3: 0.43; 6: 0; 9: 31.21; 10: 29.71; 11: 1.5; 12: 222.61; 13: 5.76; 20: 0; 21: 0; 22: 0; 24: 1 | CEL |  | 0
| Heater/Boiler/Reboiler: Generic (Burner Assemblies: 2) | 1: Heater/Boiler/Reboiler: Generic (Burner Assemblies: 2); 2: 7.59; 3: 0.43; 6: 0; 9: 44.51; 10: 41.31; 11: 3.2; 12: 252.51; 13: 7.59; 20: 0; 21: 0; 22: 0; 24: 1 | CEL |  | 0
| Heater/Boiler/Reboiler: Generic (Burner Assemblies: 3) | 1: Heater/Boiler/Reboiler: Generic (Burner Assemblies: 3); 2: 12.89; 3: 0.43; 6: 0; 9: 57.81; 10: 52.91; 11: 4.9; 12: 282.41; 13: 9.42; 20: 0; 21: 0; 22: 0; 24: 1 | CEL |  | 0
| Heater/Boiler/Reboiler: Line (Burner Assemblies: 1) | 1: Heater/Boiler/Reboiler: Line (Burner Assemblies: 1); 2: 2.29; 3: 0.43; 6: 0; 9: 31.21; 10: 29.71; 11: 1.5; 12: 222.61; 13: 5.76; 20: 0; 21: 0; 22: 0; 24: 1 | CEL
| Heater/Boiler/Reboiler: Line (Burner Assemblies: 2) | 1: Heater/Boiler/Reboiler: Line (Burner Assemblies: 2); 2: 7.59; 3: 0.43; 6: 0; 9: 44.51; 10: 41.31; 11: 3.2; 12: 252.51; 13: 7.59; 20: 0; 21: 0; 22: 0; 24: 1 | CEL
| Heater/Boiler/Reboiler: Line (Burner Assemblies: 3) | 1: Heater/Boiler/Reboiler: Line (Burner Assemblies: 3); 2: 12.89; 3: 0.43; 6: 0; 9: 57.81; 10: 52.91; 11: 4.9; 12: 282.41; 13: 9.42; 20: 0; 21: 0; 22: 0; 24: 1 | CEL
| Heater/Boiler/Reboiler: Treater (Burner Assemblies: 1) | 1: Heater/Boiler/Reboiler: Treater (Burner Assemblies: 1); 2: 2.29; 3: 0.43; 6: 0; 9: 31.21; 10: 29.71; 11: 1.5; 12: 222.61; 13: 5.76; 20: 0; 21: 0; 22: 0; 24: 2 | CEL |  | 0
| Heater/Boiler/Reboiler: Treater (Burner Assemblies: 2) | 1: Heater/Boiler/Reboiler: Treater (Burner Assemblies: 2); 2: 7.59; 3: 0.43; 6: 0; 9: 44.51; 10: 41.31; 11: 3.2; 12: 252.51; 13: 7.59; 20: 0; 21: 0; 22: 0; 24: 2 | CEL |  | 0
| Heater/Boiler/Reboiler: Treater (Burner Assemblies: 3) | 1: Heater/Boiler/Reboiler: Treater (Burner Assemblies: 3); 2: 12.89; 3: 0.43; 6: 0; 9: 57.81; 10: 52.91; 11: 4.9; 12: 282.41; 13: 9.42; 20: 0; 21: 0; 22: 0; 24: 2 | CEL |  | 0
| Hydrocarbon Dewpoint Control: Joule-Thomson Unit (Excluding Compressor) | 1: Hydrocarbon Dewpoint Control: Joule-Thomson Unit (Excluding Compressor); 2: 0; 3: 0; 6: 0; 9: 19; 10: 19; 12: 79; 13: 2; 20: 2; 21: 11; 22: 41; 24: 0 | CAPP (2005) |  | 0
| Hydrocarbon Dewpoint Control: Propane Refrigeration | 1: Hydrocarbon Dewpoint Control: Propane Refrigeration; 2: 2; 3: 0; 6: 0; 9: 65; 10: 65; 12: 170; 13: 2; 20: 2; 21: 13; 22: 31; 24: 4 | CAPP (2005) |  | 0
| Inlet Header : Heavy Oil Battery | 1: Inlet Header : Heavy Oil Battery; 2: 3; 3: 4; 6: 0; 9: 17; 10: 17; 12: 108; 13: 0; 20: 0; 21: 0; 22: 0; 24: 0 | API Compendium (2021) Table C-5 |  | 0
| Inlet Header: Conventional Oil Battery | 1: Inlet Header: Conventional Oil Battery; 2: 0; 3: 4; 6: 0; 9: 109; 10: 109; 12: 389; 13: 0; 20: 0; 21: 0; 22: 0; 24: 0 | API Compendium (2021) Table C-5 |  | 0
| Inlet/Outlet Header: Gas Facilities (Fittings Per Pipeline) | 1: Inlet/Outlet Header: Gas Facilities (Fittings Per Pipeline); 2: 0; 3: 0; 6: 0; 9: 7; 10: 6; 11: 1; 12: 16; 13: 0; 20: 0; 21: 0; 22: 0; 24: 0 | CEL
| Inlet/Outlet Header: Oil Facilities (Fittings Per Pipeline) | 1: Inlet/Outlet Header: Oil Facilities (Fittings Per Pipeline); 2: 0; 3: 0; 6: 0; 9: 0; 20: 0; 21: 7; 22: 16; 24: 0 | CEL
| LPG Extraction: Deepcut (C2 to C4) | 1: LPG Extraction: Deepcut (C2 to C4); 2: 10; 3: 0; 6: 0; 9: 131; 10: 131; 12: 241; 13: 4; 15: 2; 20: 14; 21: 121; 22: 386; 23: 2; 24: 6 | CAPP (2005) |  | 0
| LPG Extraction: Shallow Cut (C3 to C4) | 1: LPG Extraction: Shallow Cut (C3 to C4); 2: 6; 3: 0; 6: 0; 9: 48; 10: 48; 12: 123; 13: 4; 20: 6; 21: 2; 22: 9; 24: 8 | CAPP (2005) |  | 0
| NGL – Natural Gas Liquefaction | 1: NGL – Natural Gas Liquefaction; 2: 10; 3: 0; 6: 0; 9: 131; 10: 131; 12: 192; 13: 6; 20: 10; 21: 121; 22: 386; 24: 8 | CAPP (2005) |  | 0
| PIG Receiver or Sender | 1: PIG Receiver or Sender; 2: 0; 3: 0; 6: 0; 9: 3; 10: 3; 12: 241; 13: 0; 20: 0; 24: 1 | CAPP (2005) |  | 0
| Power Generator: Natural Gas Fuelled (Driver: Gas Turbine) | 1: Power Generator: Natural Gas Fuelled (Driver: Gas Turbine); 2: 1.62; 3: 1.93; 6: 0; 9: 39.86; 10: 32.94; 11: 6.92; 12: 203.8; 13: 4.33; 20: 2; 21: 0; 22: 0; 23: 0; 24: 1 | CEL |  | 0
| Power Generator: Natural Gas Fuelled (Driver: Recip. Engine) | 1: Power Generator: Natural Gas Fuelled (Driver: Recip. Engine); 2: 3.29; 3: 1.76; 6: 0; 9: 26.19; 10: 20.86; 11: 5.33; 12: 157.71; 13: 1.5; 20: 2; 21: 0; 22: 0; 23: 0; 24: 1 | CEL |  | 0
| Pump: Hydrocarbon Service (Driver: Motor) | 1: Pump: Hydrocarbon Service (Driver: Motor); 2: 0; 3: 0; 6: 0; 9: 0; 10: 0; 11: 0; 12: 0; 13: 0; 20: 0; 21: 4; 22: 10; 23: 1; 24: 0 | CEL
| Pump: Hydrocarbon Service (Driver: Recip Engine) (Fuel: Gaseous) | 1: Pump: Hydrocarbon Service (Driver: Recip Engine) (Fuel: Gaseous); 2: 3.29; 3: 1.76; 6: 0; 9: 26.19; 10: 20.86; 11: 5.33; 12: 157.71; 13: 1.5; 20: 2; 21: 4; 22: 10; 23: 1; 24: 0 | CEL |  | 0
| Pump: Hydrocarbon Service (Driver: Recip Engine) (Fuel: Liquid) | 1: Pump: Hydrocarbon Service (Driver: Recip Engine) (Fuel: Liquid); 2: 0; 3: 0; 6: 0; 9: 0; 10: 0; 11: 0; 12: 0; 13: 0; 20: 1; 21: 4; 22: 10; 23: 1; 24: 0 | CEL
| Pump: Non-Hydrocarbon Service (Driver: Recip Engine) (Fuel: Gaseous) | 1: Pump: Non-Hydrocarbon Service (Driver: Recip Engine) (Fuel: Gaseous); 2: 3.29; 3: 1.76; 6: 0; 9: 26.19; 10: 20.86; 11: 5.33; 12: 157.71; 13: 1.5; 20: 2; 21: 0; 22: 0; 23: 0; 24: 0 | CEL
| Pump: Non-Hydrocarbon Service (Driver: Recip Engine) (Fuel: Gaseous) | 1: Pump: Non-Hydrocarbon Service (Driver: Recip Engine) (Fuel: Gaseous); 2: 3.29; 3: 1.76; 6: 0; 9: 26.19; 10: 20.86; 11: 5.33; 12: 157.71; 13: 1.5; 20: 2; 21: 0; 22: 0; 23: 0; 24: 0 | CEL
| Refrigeration (Propane) | 1: Refrigeration (Propane); 2: 2; 3: 0; 6: 0; 9: 65; 10: 65; 12: 170; 13: 2; 20: 6; 21: 13; 22: 31; 24: 4 | CAPP (2005) |  | 0
| Separator: Filter Separator | 1: Separator: Filter Separator; 2: 0.5; 3: 1.5; 6: 0; 9: 14; 10: 13; 11: 1; 12: 64; 13: 0.5; 20: 2; 21: 6; 22: 19.5; 23: 0; 24: 1 | CEL |  | 0
| Separator: Horizontal (Phases: 2) | 1: Separator: Horizontal (Phases: 2); 2: 1; 3: 0; 6: 0; 9: 12; 10: 12; 11: 0; 12: 40; 13: 2; 20: 2; 21: 17; 22: 58; 24: 1 | CAPP (2005) |  | 0
| Separator: Horizontal (Phases: 3) | 1: Separator: Horizontal (Phases: 3); 2: 1; 3: 0; 6: 0; 9: 12; 10: 12; 11: 0; 12: 40; 13: 2; 20: 2; 21: 17; 22: 58; 24: 1 | CEL |  | 0
| Separator: Vertical (Phases: 2) | 1: Separator: Vertical (Phases: 2); 2: 1; 3: 0; 6: 0; 9: 12; 10: 12; 11: 0; 12: 40; 13: 2; 20: 2; 21: 17; 22: 58; 24: 1 | CAPP (2005) |  | 0
| Separator: Vertical (Phases: 3) | 1: Separator: Vertical (Phases: 3); 2: 1; 3: 0; 6: 0; 9: 12; 10: 12; 11: 0; 12: 40; 13: 2; 20: 2; 21: 17; 22: 58; 24: 1 | CEL
| Stabilizer: with Reflux Loop | 1: Stabilizer: with Reflux Loop; 2: 3; 3: 0; 6: 0; 9: 20; 10: 20; 12: 80; 13: 2; 20: 4; 21: 77; 22: 247; 24: 1 | CAPP (2005)
| Stabilizer: without Reflux Loop | 1: Stabilizer: without Reflux Loop; 2: 2; 3: 0; 6: 0; 9: 17; 10: 17; 12: 74; 13: 2; 20: 3; 21: 74; 22: 241; 24: 1 | CEL
| Storage Tank (Produced Oil, with Vapor Control) | 1: Storage Tank (Produced Oil, with Vapor Control); 2: 1; 3: 0; 6: 0; 9: 1; 10: 1; 12: 2; 13: 1; 20: 0; 21: 10; 22: 24; 24: 0 | CAPP (2005)
| Storage Tank (Produced Oil, without Vapor Control) | 1: Storage Tank (Produced Oil, without Vapor Control); 2: 0; 3: 0; 6: 0; 9: 0; 10: 0; 12: 0; 13: 0; 20: 0; 21: 10; 22: 24; 24: 0 | CAPP (2005)
| Storage Tank (Produced Water, with Vapor Control) | 1: Storage Tank (Produced Water, with Vapor Control); 2: 1; 3: 0; 6: 0; 9: 1; 10: 1; 12: 2; 13: 1; 20: 0; 21: 10; 22: 24; 24: 0 | CAPP (2005)
| Storage Tank (Produced Water, without Vapor Control) | 1: Storage Tank (Produced Water, without Vapor Control); 2: 0; 3: 0; 6: 0; 9: 0; 10: 0; 12: 0; 13: 0; 20: 0; 21: 10; 22: 24; 24: 0 | CAPP (2005)
| Storage Tank: Chemicals with Natural Gas Blanketing) | 1: Storage Tank: Chemicals with Natural Gas Blanketing); 2: 1; 3: 0; 6: 0; 9: 1; 10: 1; 12: 2; 13: 1; 20: 0; 21: 0; 22: 0; 24: 0 | CEl
| Sulphur Recovery: Claus | 1: Sulphur Recovery: Claus; 2: 1; 3: 0; 6: 0; 9: 31; 10: 31; 12: 134; 13: 4; 20: 2; 21: 7; 22: 12; 24: 1 | CAPP (2005)
| Sulphur Recovery: MCRC (Sub-dewpoint) | 1: Sulphur Recovery: MCRC (Sub-dewpoint); 2: 1; 3: 0; 6: 0; 9: 31; 10: 31; 12: 134; 13: 4; 20: 2; 21: 7; 22: 12; 24: 1 | CAPP (2005)
| Sweetening: (Physical Solvent) | 1: Sweetening: (Physical Solvent); 2: 4; 3: 0; 6: 0; 9: 104; 10: 104; 12: 248; 13: 2; 20: 6; 21: 26; 22: 62; 24: 3 | CAPP (2005)
| Sweetening: Chemsweet | 1: Sweetening: Chemsweet; 2: 8; 3: 0; 6: 0; 9: 63; 10: 63; 12: 243; 13: 2; 20: 6; 21: 2; 22: 0; 24: 3 | CAPP (2005)
| Sweetening: DEA (Diethanolamine) | 1: Sweetening: DEA (Diethanolamine); 2: 2; 3: 3; 6: 0; 9: 60; 10: 60; 12: 702; 13: 2; 20: 13; 21: 1; 22: 3; 24: 3 | CAPP (2005)
| Sweetening: DGA (Diglycolamine) | 1: Sweetening: DGA (Diglycolamine); 2: 2; 3: 3; 6: 0; 9: 60; 10: 60; 12: 702; 13: 2; 20: 13; 21: 1; 22: 3; 24: 3 | CAPP (2005)
| Sweetening: Generic | 1: Sweetening: Generic; 2: 2; 3: 3; 6: 0; 9: 60; 10: 60; 12: 702; 13: 2; 20: 13; 21: 1; 22: 3; 24: 3 | CAPP (2005)
| Sweetening: Iron Sponge | 1: Sweetening: Iron Sponge; 2: 1; 3: 0; 6: 0; 9: 31; 10: 31; 12: 134; 13: 2; 20: 2; 21: 7; 22: 12; 24: 3 | CAPP (2005)
| Sweetening: LoCat | 1: Sweetening: LoCat; 2: 1; 3: 0; 6: 0; 9: 24; 10: 24; 12: 100; 13: 2; 20: 2; 21: 7; 22: 14; 24: 3 | CAPP (2005)
| Sweetening: MDEA (Monodiethanolamine) | 1: Sweetening: MDEA (Monodiethanolamine); 2: 2; 3: 3; 6: 0; 9: 60; 10: 60; 12: 702; 13: 2; 20: 13; 21: 1; 22: 3; 24: 3 | CAPP (2005)
| Sweetening: MEA (Monoethanolamine) | 1: Sweetening: MEA (Monoethanolamine); 2: 2; 3: 3; 6: 0; 9: 60; 10: 60; 12: 702; 13: 2; 20: 13; 21: 1; 22: 3; 24: 3 | CAPP (2005)
| Sweetening: Selexol | 1: Sweetening: Selexol; 2: 4; 3: 0; 6: 0; 9: 104; 10: 104; 12: 248; 13: 2; 20: 6; 21: 26; 22: 62; 24: 3 | CAPP (2005)
| Sweetening: Sulfacheck | 1: Sweetening: Sulfacheck; 2: 2; 3: 3; 6: 0; 9: 60; 10: 60; 12: 702; 13: 2; 20: 13; 21: 1; 22: 3; 24: 3 | CAPP (2005)
| Sweetening: Sulfinol | 1: Sweetening: Sulfinol; 2: 2; 3: 3; 6: 0; 9: 60; 10: 60; 12: 702; 13: 2; 20: 12; 21: 1; 22: 3; 24: 3 | CAPP (2005)
| Vapor Recovery Unit: Offshore | 1: Vapor Recovery Unit: Offshore; 2: 1; 3: 8; 6: 0; 9: 41; 10: 41; 12: 162; 13: 2; 20: 1; 21: 0; 22: 0; 24: 1 | API Compendium (2021) Table C-6
| Vapor Recovery Unit: Onshore | 1: Vapor Recovery Unit: Onshore; 2: 1; 3: 3; 6: 0; 9: 10; 10: 10; 12: 78; 13: 2; 20: 1; 21: 0; 22: 0; 24: 1 | API Compendium (2021) Table C-6
| Well: Conventional Oil | 1: Well: Conventional Oil; 2: 1; 3: 2; 6: 0; 9: 13; 10: 13; 12: 53; 13: 0; 20: 0; 21: 0; 22: 0; 24: 0 | API Compendium (2021) Table C-5
| Well: Conventional Oil (Gas Lift) | 1: Well: Conventional Oil (Gas Lift); 2: 0; 3: 1; 6: 0; 9: 15; 10: 15; 12: 38; 13: 0; 20: 0; 21: 0; 22: 0; 24: 0 | CEL
| Well: Gas | 1: Well: Gas; 2: 0; 3: 3; 6: 0; 9: 16; 10: 16; 12: 60; 13: 2; 20: 1; 21: 0; 22: 0; 24: 0 | API Compendium (2021) Table C-6
| Well: Gas (Low-Pressure) | 1: Well: Gas (Low-Pressure); 2: 0; 3: 3; 9: 16; 10: 16; 12: 60; 13: 2; 20: 1; 21: 0; 22: 0; 24: 0 | API Compendium (2021) Table C-6
| Well: Heavy Oil | 1: Well: Heavy Oil; 2: 0; 3: 3; 6: 0; 9: 8; 10: 8; 12: 44; 13: 0; 20: 0; 21: 0; 22: 0; 24: 0 | API Compendium (2021) Table C-5
Gas Processing | Blowdown System: Generic (Pit or Vent) | 1: Blowdown System: Generic (Pit or Vent); 2: 0; 3: 0; 6: 1; 9: 2; 10: 1; 11: 1; 12: 2; 20: 1; 24: 0 | CEL |  | 0
| Aerial Cooler: Natural Gas Service | 1: Aerial Cooler: Natural Gas Service; 2: 0; 3: 0; 6: 0; 9: 4; 10: 4; 12: 428; 20: 1; 24: 0 | CEL
| Aerial Cooler: Hydrocarbon Liquid Service | 1: Aerial Cooler: Hydrocarbon Liquid Service; 2: 0; 3: 0; 6: 0; 9: 0; 20: 1; 21: 4; 22: 428; 24: 0 | CEL
| Chemical Injection Pump: Pneumatic (Diaphragm Type) | 1: Chemical Injection Pump: Pneumatic (Diaphragm Type); 2: 0; 3: 1; 6: 0; 9: 1; 10: 1; 11: 0; 12: 6; 13: 1; 20: 0; 21: 0; 22: 0; 24: 0 | Estimated |  | 0
| Chemical Injection Pump: Pneumatic (Piston Type) | 1: Chemical Injection Pump: Pneumatic (Piston Type); 2: 0; 3: 1; 6: 0; 9: 1; 10: 1; 12: 6; 13: 1; 20: 0; 21: 0; 22: 0; 24: 0 | Estimated |  | 0
| Chemical Injection Pump: Pneumatic (Unknown Type) | 1: Chemical Injection Pump: Pneumatic (Unknown Type); 2: 0; 3: 1; 6: 0; 9: 1; 10: 1; 12: 6; 13: 1; 20: 0; 21: 0; 22: 0; 24: 0 | Estimated |  | 0
| Compressor: Centrifugal: (Stages: 1) (Seals: Wet) (Driver: Electric Motor) | Compressor: Centrifugal: (Stages: 1) (Seals: Wet) (Driver: Electric Motor) | 1 | 3 |  |  | 2.25 |  |  | 48.75 | 42.5 | 6.25 | 1415.25 | 1 |  | 2 |  |  | 1 |  | 1 | 3 | 8 |  | 1 | CEL |  | 0
| Compressor: Centrifugal: (Stages: 1) (Seals: Wet) (Driver: Gas Turbine) | Compressor: Centrifugal: (Stages: 1) (Seals: Wet) (Driver: Gas Turbine) | 2.29 | 3.43 |  |  | 2.25 |  |  | 68.61 | 62.36 | 6.25 | 1510.96 | 5 |  | 2 |  |  | 1 |  | 5 | 5 | 11 |  | 2 | CEL |  | 0
| Compressor: Centrifugal: (Stages: 2) (Seals: Wet) (Driver: Electric Motor) | Compressor: Centrifugal: (Stages: 2) (Seals: Wet) (Driver: Electric Motor) | 2 | 4.5 |  |  | 3.25 |  |  | 76.5 | 69.25 | 7.25 | 2736.75 | 1 |  | 4 |  |  | 1 |  | 5 | 6 | 16 |  | 2 | CEL |  | 0
| Compressor: Centrifugal: (Stages: 2) (Seals: Wet) (Driver: Gas Turbine) | 1: Compressor: Centrifugal: (Stages: 2) (Seals: Wet) (Driver: Gas Turbine); 2: 5; 3: 4.93; 6: 3.25; 9: 96.46; 10: 89.11; 11: 7.35; 12: 2832.46; 13: 5; 15: 4; 20: 5; 21: 6; 22: 16; 24: 3 | CEL |  | 0
| Compressor: Centrifugal: (Stages: 1) (Seals: Dry) (Driver: Electric Motor) | Compressor: Centrifugal: (Stages: 1) (Seals: Dry) (Driver: Electric Motor) | 1 | 3 |  |  | 2.25 |  |  | 48.75 | 42.5 | 6.25 | 1415.25 | 1 |  |  | 2 |  | 1 |  | 1 | 3 | 8 |  | 1 | CEL |  | 0
| Compressor: Centrifugal: (Stages: 1) (Seals: Dry) (Driver: Gas Turbine) | Compressor: Centrifugal: (Stages: 1) (Seals: Dry) (Driver: Gas Turbine) | 2.29 | 3.43 |  |  | 2.25 |  |  | 68.61 | 62.36 | 6.25 | 1510.96 | 5 |  |  | 2 |  | 1 |  | 5 | 5 | 11 |  | 2 | CEL |  | 0
| Compressor: Centrifugal: (Stages: 2) (Seals: Dry) (Driver: Electric Motor) | Compressor: Centrifugal: (Stages: 2) (Seals: Dry) (Driver: Electric Motor) | 2 | 4.5 |  |  | 3.25 |  |  | 76.5 | 69.25 | 7.25 | 2736.75 | 1 |  |  | 4 |  | 1 |  | 5 | 6 | 16 |  | 2 | CEL |  | 0
| Compressor: Centrifugal: (Stages: 2) (Seals: Dry) (Driver: Gas Turbine) | 1: Compressor: Centrifugal: (Stages: 2) (Seals: Dry) (Driver: Gas Turbine); 2: 5; 3: 4.93; 6: 3.25; 9: 96.46; 10: 89.11; 11: 7.35; 12: 2832.46; 13: 5; 16: 4; 20: 5; 21: 6; 22: 16; 24: 3 | CEL |  | 0
| Compressor: Reciprocating: (Stages: 1) (Driver: Electric Motor) | Compressor: Reciprocating: (Stages: 1) (Driver: Electric Motor) | 3 | 3 |  |  | 0 |  |  | 38.17 | 33.5 | 4.67 | 489.83 | 1.33 | 4 |  |  | 1 | 1 | 0 | 3 | 4 | 20 |  | 1 | CEL |  | 0
| Compressor: Reciprocating: (Stages: 1) (Driver: Recip Engine) | Compressor: Reciprocating: (Stages: 1) (Driver: Recip Engine) | 3.79 | 3.43 |  |  | 0 |  |  | 50.53 | 44.86 | 5.67 | 592.3 | 2.33 | 4 |  |  | 1 | 1 | 0 | 3 | 4 | 20 |  | 1 | CEL |  | 0
| Compressor: Reciprocating: (Stages: 2) (Driver: Electric Motor) | Compressor: Reciprocating: (Stages: 2) (Driver: Electric Motor) | 3 | 3.33 |  |  | 0 |  |  | 43.83 | 38.83 | 5 | 786.17 | 1.67 | 4 |  |  | 1 | 1 | 0 | 4 | 8 | 40 |  | 2 | CEL |  | 0
| Compressor: Reciprocating: (Stages: 2) (Driver: Recip Engine) | Compressor: Reciprocating: (Stages: 2) (Driver: Recip Engine) | 3.79 | 3.76 |  |  | 0 |  |  | 56.19 | 50.19 | 6 | 888.63 | 2.67 | 4 |  |  | 1 | 1 | 0 | 4 | 8 | 40 |  | 2 | CEL |  | 0
| Compressor: Reciprocating: (Stages: 3) (Driver: Electric Motor) | Compressor: Reciprocating: (Stages: 3) (Driver: Electric Motor) | 4 | 4.33 |  |  | 0 |  |  | 56.83 | 51.5 | 5.33 | 1138.5 | 2 | 6 |  |  | 1 | 1 | 0 | 5 | 12 | 60 |  | 3 | CEL |  | 0
| Compressor: Reciprocating: (Stages: 3) (Driver: Recip Engine) | Compressor: Reciprocating: (Stages: 3) (Driver: Recip Engine) | 4.29 | 4.76 |  |  | 0 |  |  | 69.19 | 62.86 | 6.33 | 1240.96 | 3 | 6 |  |  | 1 | 1 | 0 | 5 | 12 | 60 |  | 3 | CEL |  | 0
| Compressor: Screw (Driver: Electric Motor) | 1: Compressor: Screw (Driver: Electric Motor); 2: 2; 3: 0; 6: 0; 9: 33.5; 10: 33.5; 12: 205.5; 13: 1.5; 14: 0; 20: 3; 21: 3; 22: 6; 24: 1 | CEL |  | 0
| Compressor: Screw (Driver: Recip Engine) | 1: Compressor: Screw (Driver: Recip Engine); 2: 2; 3: 0; 6: 0; 9: 36; 10: 36; 12: 228; 13: 2; 14: 0; 20: 3; 21: 3; 22: 6; 24: 1 | CAPP (2005) |  | 0
| Dehydration: Desiccant (Adsorber Columns: 2) | 1: Dehydration: Desiccant (Adsorber Columns: 2); 2: 2; 3: 0; 6: 0; 9: 24; 10: 24; 12: 100; 13: 2; 20: 5; 21: 7; 22: 14; 24: 3 | CAPP (2005) |  | 0
| Dehydration: Desiccant (Adsorber Columns: 3) | 1: Dehydration: Desiccant (Adsorber Columns: 3); 2: 3; 3: 0; 6: 0; 9: 30; 10: 30; 12: 84; 13: 2; 20: 5; 21: 10; 22: 20; 24: 4 | CEL |  | 0
| Dehydration: Glycol (with Gas-assisted Pump) | 1: Dehydration: Glycol (with Gas-assisted Pump); 2: 1; 3: 0; 9: 24; 10: 24; 12: 100; 13: 2; 20: 5; 21: 7; 22: 14; 24: 2 | CAPP (2005) |  | 0
| Dehydration: Glycol (without Gas-assisted Pump) | 1: Dehydration: Glycol (without Gas-assisted Pump); 2: 1; 3: 0; 9: 24; 10: 24; 12: 100; 13: 2; 20: 5; 21: 7; 22: 14; 24: 2 | CAPP (2005) |  | 0
| Flare System: Generic (Including Knock-out Drum) | 1: Flare System: Generic (Including Knock-out Drum); 2: 0; 3: 5; 9: 35; 10: 35; 12: 114; 13: 1; 20: 1; 21: 0; 22: 0; 24: 1 | API Compendium (2021) Table C-5 |  | 0
| Heat Exchanger: Natural Gas/Steam | 1: Heat Exchanger: Natural Gas/Steam; 2: 0; 3: 0; 6: 0; 9: 4; 10: 3; 11: 1; 12: 10; 13: 0; 20: 0; 21: 0; 22: 0; 24: 0 | CEL |  | 0
| Heat Exchanger: Natural Gas/Natural Gas | 1: Heat Exchanger: Natural Gas/Natural Gas; 2: 0; 3: 0; 6: 0; 9: 10; 10: 8; 11: 2; 12: 22; 13: 0; 20: 0; 21: 0; 22: 0; 24: 0 | CEL |  | 0
| Heat Exchanger: Natural Gas/Non-Hydrocarbon Liquid | 1: Heat Exchanger: Natural Gas/Non-Hydrocarbon Liquid; 2: 0; 3: 0; 6: 0; 9: 4; 10: 3; 11: 1; 12: 10; 13: 0; 20: 0; 21: 0; 22: 0; 24: 0 | CEL
| Heat Exchanger: Natural Gas/Hydrocarbon Liquid | 1: Heat Exchanger: Natural Gas/Hydrocarbon Liquid; 2: 0; 3: 0; 6: 0; 9: 4; 10: 3; 11: 1; 12: 10; 13: 0; 20: 0; 21: 5; 22: 10; 24: 0 | CEL
| Heat Exchanger: Steam/Hydrocarbon Liquid | 1: Heat Exchanger: Steam/Hydrocarbon Liquid; 2: 0; 3: 0; 6: 0; 9: 0; 10: 0; 11: 0; 12: 0; 13: 0; 20: 0; 21: 5; 22: 10; 24: 0 | CEL
| Heat Exchanger: Hydrocarbon Liquid/Hydrocarbon Liquid | 1: Heat Exchanger: Hydrocarbon Liquid/Hydrocarbon Liquid; 2: 0; 3: 0; 6: 0; 9: 0; 10: 0; 11: 0; 12: 0; 13: 0; 20: 0; 21: 10; 22: 20; 24: 0 | CEL
| Heater/Boiler/Reboiler: Generic (Burner Assemblies: 1) | 1: Heater/Boiler/Reboiler: Generic (Burner Assemblies: 1); 2: 2.29; 3: 0.43; 6: 0; 9: 31.21; 10: 29.71; 11: 1.5; 12: 222.61; 13: 5.76; 20: 0; 21: 0; 22: 0; 24: 1 | CEL |  | 0
| Heater/Boiler/Reboiler: Generic (Burner Assemblies: 2) | 1: Heater/Boiler/Reboiler: Generic (Burner Assemblies: 2); 2: 7.59; 3: 0.43; 6: 0; 9: 44.51; 10: 41.31; 11: 3.2; 12: 252.51; 13: 7.59; 20: 0; 21: 0; 22: 0; 24: 1 | CEL |  | 0
| Heater/Boiler/Reboiler: Generic (Burner Assemblies: 3) | 1: Heater/Boiler/Reboiler: Generic (Burner Assemblies: 3); 2: 12.89; 3: 0.43; 6: 0; 9: 57.81; 10: 52.91; 11: 4.9; 12: 282.41; 13: 9.42; 20: 0; 21: 0; 22: 0; 24: 1 | CEL |  | 0
| Heater/Boiler/Reboiler: Line (Burner Assemblies: 1) | 1: Heater/Boiler/Reboiler: Line (Burner Assemblies: 1); 2: 2.29; 3: 0.43; 6: 0; 9: 31.21; 10: 29.71; 11: 1.5; 12: 222.61; 13: 5.76; 20: 0; 21: 0; 22: 0; 24: 1 | CEL
| Heater/Boiler/Reboiler: Line (Burner Assemblies: 2) | 1: Heater/Boiler/Reboiler: Line (Burner Assemblies: 2); 2: 7.59; 3: 0.43; 6: 0; 9: 44.51; 10: 41.31; 11: 3.2; 12: 252.51; 13: 7.59; 20: 0; 21: 0; 22: 0; 24: 1 | CEL
| Heater/Boiler/Reboiler: Line (Burner Assemblies: 3) | 1: Heater/Boiler/Reboiler: Line (Burner Assemblies: 3); 2: 12.89; 3: 0.43; 6: 0; 9: 57.81; 10: 52.91; 11: 4.9; 12: 282.41; 13: 9.42; 20: 0; 21: 0; 22: 0; 24: 1 | CEL
| Heater/Boiler/Reboiler: Treater (Burner Assemblies: 1) | 1: Heater/Boiler/Reboiler: Treater (Burner Assemblies: 1); 2: 2.29; 3: 0.43; 6: 0; 9: 31.21; 10: 29.71; 11: 1.5; 12: 222.61; 13: 5.76; 20: 0; 21: 0; 22: 0; 24: 2 | CEL |  | 0
| Heater/Boiler/Reboiler: Treater (Burner Assemblies: 2) | 1: Heater/Boiler/Reboiler: Treater (Burner Assemblies: 2); 2: 7.59; 3: 0.43; 6: 0; 9: 44.51; 10: 41.31; 11: 3.2; 12: 252.51; 13: 7.59; 20: 0; 21: 0; 22: 0; 24: 2 | CEL |  | 0
| Heater/Boiler/Reboiler: Treater (Burner Assemblies: 3) | 1: Heater/Boiler/Reboiler: Treater (Burner Assemblies: 3); 2: 12.89; 3: 0.43; 6: 0; 9: 57.81; 10: 52.91; 11: 4.9; 12: 282.41; 13: 9.42; 20: 0; 21: 0; 22: 0; 24: 2 | CEL |  | 0
| Hydrocarbon Dewpoint Control: Joule-Thomson Unit (Excluding Compressor) | 1: Hydrocarbon Dewpoint Control: Joule-Thomson Unit (Excluding Compressor); 2: 0; 3: 0; 9: 19; 10: 19; 12: 79; 13: 2; 20: 2; 21: 11; 22: 41; 24: 0 | CAPP (2005) |  | 0
| Hydrocarbon Dewpoint Control: Propane Refrigeration | 1: Hydrocarbon Dewpoint Control: Propane Refrigeration; 2: 2; 3: 0; 9: 65; 10: 65; 12: 170; 13: 2; 20: 2; 21: 13; 22: 31; 24: 4 | CAPP (2005) |  | 0
| Inlet Header : Heavy Oil Battery | 1: Inlet Header : Heavy Oil Battery; 2: 3; 3: 4; 9: 17; 10: 17; 12: 108; 13: 0; 20: 0; 21: 0; 22: 0; 24: 0 | API Compendium (2021) Table C-5 |  | 0
| Inlet Header: Conventional Oil Battery | 1: Inlet Header: Conventional Oil Battery; 2: 0; 3: 4; 9: 109; 10: 109; 12: 389; 13: 0; 20: 0; 21: 0; 22: 0; 24: 0 | API Compendium (2021) Table C-5 |  | 0
| Inlet/Outlet Header: Gas Facilities (Fittings Per Pipeline) | 1: Inlet/Outlet Header: Gas Facilities (Fittings Per Pipeline); 2: 0; 3: 0; 9: 7; 10: 6; 11: 1; 12: 16; 13: 0; 20: 0; 21: 0; 22: 0; 24: 0 | CEL
| Inlet/Outlet Header: Oil Facilities (Fittings Per Pipeline) | 1: Inlet/Outlet Header: Oil Facilities (Fittings Per Pipeline); 2: 0; 3: 0; 9: 0; 20: 0; 21: 7; 22: 16; 24: 0 | CEL
| LPG Extraction: Deepcut (C2 to C4) | 1: LPG Extraction: Deepcut (C2 to C4); 2: 10; 3: 0; 9: 131; 10: 131; 12: 241; 13: 4; 15: 2; 20: 14; 21: 121; 22: 386; 23: 2; 24: 6 | CAPP (2005) |  | 0
| LPG Extraction: Shallow Cut (C3 to C4) | 1: LPG Extraction: Shallow Cut (C3 to C4); 2: 6; 3: 0; 9: 48; 10: 48; 12: 123; 13: 4; 20: 6; 21: 2; 22: 9; 24: 8 | CAPP (2005) |  | 0
| NGL – Natural Gas Liquefaction | 1: NGL – Natural Gas Liquefaction; 2: 10; 3: 0; 9: 131; 10: 131; 12: 192; 13: 6; 20: 10; 21: 121; 22: 386; 24: 8 | CAPP (2005) |  | 0
| PIG Receiver or Sender | 1: PIG Receiver or Sender; 2: 0; 3: 0; 9: 3; 10: 3; 12: 241; 13: 0; 20: 0; 24: 1 | CAPP (2005) |  | 0
| Power Generator: Natural Gas Fuelled (Driver: Gas Turbine) | 1: Power Generator: Natural Gas Fuelled (Driver: Gas Turbine); 2: 1.62; 3: 1.93; 6: 0; 9: 39.86; 10: 32.94; 11: 6.92; 12: 203.8; 13: 4.33; 20: 2; 21: 0; 22: 0; 23: 0; 24: 1 | CEL |  | 0
| Power Generator: Natural Gas Fuelled (Driver: Recip. Engine) | 1: Power Generator: Natural Gas Fuelled (Driver: Recip. Engine); 2: 3.29; 3: 1.76; 6: 0; 9: 26.19; 10: 20.86; 11: 5.33; 12: 157.71; 13: 1.5; 20: 2; 21: 0; 22: 0; 23: 0; 24: 1 | CEL |  | 0
| Pump: Hydrocarbon Service (Driver: Motor) | 1: Pump: Hydrocarbon Service (Driver: Motor); 2: 0; 3: 0; 6: 0; 9: 0; 10: 0; 11: 0; 12: 0; 13: 0; 20: 0; 21: 4; 22: 10; 23: 1; 24: 0 | CEL
| Pump: Hydrocarbon Service (Driver: Recip Engine) (Fuel: Gaseous) | 1: Pump: Hydrocarbon Service (Driver: Recip Engine) (Fuel: Gaseous); 2: 3.29; 3: 1.76; 6: 0; 9: 26.19; 10: 20.86; 11: 5.33; 12: 157.71; 13: 1.5; 20: 2; 21: 4; 22: 10; 23: 1; 24: 0 | CEL |  | 0
| Pump: Hydrocarbon Service (Driver: Recip Engine) (Fuel: Liquid) | 1: Pump: Hydrocarbon Service (Driver: Recip Engine) (Fuel: Liquid); 2: 0; 3: 0; 6: 0; 9: 0; 10: 0; 11: 0; 12: 0; 13: 0; 20: 1; 21: 4; 22: 10; 23: 1; 24: 0 | CEL
| Pump: Non-Hydrocarbon Service (Driver: Recip Engine) (Fuel: Gaseous) | 1: Pump: Non-Hydrocarbon Service (Driver: Recip Engine) (Fuel: Gaseous); 2: 3.29; 3: 1.76; 6: 0; 9: 26.19; 10: 20.86; 11: 5.33; 12: 157.71; 13: 1.5; 20: 2; 21: 0; 22: 0; 23: 0; 24: 0 | CEL
| Pump: Non-Hydrocarbon Service (Driver: Recip Engine) (Fuel: Gaseous) | 1: Pump: Non-Hydrocarbon Service (Driver: Recip Engine) (Fuel: Gaseous); 2: 3.29; 3: 1.76; 6: 0; 9: 26.19; 10: 20.86; 11: 5.33; 12: 157.71; 13: 1.5; 20: 2; 21: 0; 22: 0; 23: 0; 24: 0 | CEL
| Refrigeration (Propane) | 1: Refrigeration (Propane); 2: 2; 3: 0; 9: 65; 10: 65; 12: 170; 13: 2; 20: 6; 21: 13; 22: 31; 24: 4 | CAPP (2005) |  | 0
| Separator: Filter Separator | 1: Separator: Filter Separator; 2: 0.5; 3: 1.5; 6: 0; 9: 14; 10: 13; 11: 1; 12: 64; 13: 0.5; 20: 2; 21: 6; 22: 19.5; 23: 0; 24: 1 | CEL |  | 0
| Separator: Horizontal (Phases: 2) | 1: Separator: Horizontal (Phases: 2); 2: 1; 3: 0; 6: 0; 9: 12; 10: 12; 11: 0; 12: 40; 13: 2; 20: 2; 21: 17; 22: 58; 24: 1 | CAPP (2005) |  | 0
| Separator: Horizontal (Phases: 3) | 1: Separator: Horizontal (Phases: 3); 2: 1; 3: 0; 6: 0; 9: 12; 10: 12; 11: 0; 12: 40; 13: 2; 20: 2; 21: 17; 22: 58; 24: 1 | CEL |  | 0
| Separator: Vertical (Phases: 2) | 1: Separator: Vertical (Phases: 2); 2: 1; 3: 0; 6: 0; 9: 12; 10: 12; 11: 0; 12: 40; 13: 2; 20: 2; 21: 17; 22: 58; 24: 1 | CAPP (2005) |  | 0
| Separator: Vertical (Phases: 3) | 1: Separator: Vertical (Phases: 3); 2: 1; 3: 0; 6: 0; 9: 12; 10: 12; 11: 0; 12: 40; 13: 2; 20: 2; 21: 17; 22: 58; 24: 1 | CEL
| Stabilizer: with Reflux Loop | 1: Stabilizer: with Reflux Loop; 2: 3; 3: 0; 9: 20; 10: 20; 12: 80; 13: 2; 20: 4; 21: 77; 22: 247; 24: 1 | CAPP (2005)
| Stabilizer: without Reflux Loop | 1: Stabilizer: without Reflux Loop; 2: 2; 3: 0; 9: 17; 10: 17; 12: 74; 13: 2; 20: 3; 21: 74; 22: 241; 24: 1 | CEL
| Storage Tank (Produced Oil, with Vapor Control) | 1: Storage Tank (Produced Oil, with Vapor Control); 2: 1; 3: 0; 9: 1; 10: 1; 12: 2; 13: 1; 20: 0; 21: 10; 22: 24; 24: 0 | CAPP (2005)
| Storage Tank (Produced Oil, without Vapor Control) | 1: Storage Tank (Produced Oil, without Vapor Control); 2: 0; 3: 0; 9: 0; 10: 0; 12: 0; 13: 0; 20: 0; 21: 10; 22: 24; 24: 0 | CAPP (2005)
| Storage Tank (Produced Water, with Vapor Control) | 1: Storage Tank (Produced Water, with Vapor Control); 2: 1; 3: 0; 9: 1; 10: 1; 12: 2; 13: 1; 20: 0; 21: 10; 22: 24; 24: 0 | CAPP (2005)
| Storage Tank (Produced Water, without Vapor Control) | 1: Storage Tank (Produced Water, without Vapor Control); 2: 0; 3: 0; 9: 0; 10: 0; 12: 0; 13: 0; 20: 0; 21: 10; 22: 24; 24: 0 | CAPP (2005)
| Storage Tank: Chemicals with Natural Gas Blanketing) | 1: Storage Tank: Chemicals with Natural Gas Blanketing); 2: 1; 3: 0; 6: 0; 9: 1; 10: 1; 12: 2; 13: 1; 20: 0; 21: 0; 22: 0; 24: 0 | CEl
| Sulphur Recovery: Claus | 1: Sulphur Recovery: Claus; 2: 1; 3: 0; 9: 31; 10: 31; 12: 134; 13: 4; 20: 2; 21: 7; 22: 12; 24: 1 | CAPP (2005)
| Sulphur Recovery: MCRC (Sub-dewpoint) | 1: Sulphur Recovery: MCRC (Sub-dewpoint); 2: 1; 3: 0; 9: 31; 10: 31; 12: 134; 13: 4; 20: 2; 21: 7; 22: 12; 24: 1 | CAPP (2005)
| Sweetening: (Physical Solvent) | 1: Sweetening: (Physical Solvent); 2: 4; 3: 0; 9: 104; 10: 104; 12: 248; 13: 2; 20: 6; 21: 26; 22: 62; 24: 3 | CAPP (2005)
| Sweetening: Chemsweet | 1: Sweetening: Chemsweet; 2: 8; 3: 0; 9: 63; 10: 63; 12: 243; 13: 2; 20: 6; 21: 2; 22: 0; 24: 3 | CAPP (2005)
| Sweetening: DEA (Diethanolamine) | 1: Sweetening: DEA (Diethanolamine); 2: 2; 3: 3; 9: 60; 10: 60; 12: 702; 13: 2; 20: 13; 21: 1; 22: 3; 24: 3 | CAPP (2005)
| Sweetening: DGA (Diglycolamine) | 1: Sweetening: DGA (Diglycolamine); 2: 2; 3: 3; 9: 60; 10: 60; 12: 702; 13: 2; 20: 13; 21: 1; 22: 3; 24: 3 | CAPP (2005)
| Sweetening: Generic | 1: Sweetening: Generic; 2: 2; 3: 3; 9: 60; 10: 60; 12: 702; 13: 2; 20: 13; 21: 1; 22: 3; 24: 3 | CAPP (2005)
| Sweetening: Iron Sponge | 1: Sweetening: Iron Sponge; 2: 1; 3: 0; 9: 31; 10: 31; 12: 134; 13: 2; 20: 2; 21: 7; 22: 12; 24: 3 | CAPP (2005)
| Sweetening: LoCat | 1: Sweetening: LoCat; 2: 1; 3: 0; 9: 24; 10: 24; 12: 100; 13: 2; 20: 2; 21: 7; 22: 14; 24: 3 | CAPP (2005)
| Sweetening: MDEA (Monodiethanolamine) | 1: Sweetening: MDEA (Monodiethanolamine); 2: 2; 3: 3; 9: 60; 10: 60; 12: 702; 13: 2; 20: 13; 21: 1; 22: 3; 24: 3 | CAPP (2005)
| Sweetening: MEA (Monoethanolamine) | 1: Sweetening: MEA (Monoethanolamine); 2: 2; 3: 3; 9: 60; 10: 60; 12: 702; 13: 2; 20: 13; 21: 1; 22: 3; 24: 3 | CAPP (2005)
| Sweetening: Selexol | 1: Sweetening: Selexol; 2: 4; 3: 0; 9: 104; 10: 104; 12: 248; 13: 2; 20: 6; 21: 26; 22: 62; 24: 3 | CAPP (2005)
| Sweetening: Sulfacheck | 1: Sweetening: Sulfacheck; 2: 2; 3: 3; 9: 60; 10: 60; 12: 702; 13: 2; 20: 13; 21: 1; 22: 3; 24: 3 | CAPP (2005)
| Sweetening: Sulfinol | 1: Sweetening: Sulfinol; 2: 2; 3: 3; 9: 60; 10: 60; 12: 702; 13: 2; 20: 12; 21: 1; 22: 3; 24: 3 | CAPP (2005)
| Vapor Recovery Unit: Offshore | 1: Vapor Recovery Unit: Offshore; 2: 1; 3: 8; 9: 41; 10: 41; 12: 162; 13: 2; 20: 1; 21: 0; 22: 0; 24: 1 | API Compendium (2021) Table C-6
| Vapor Recovery Unit: Onshore | 1: Vapor Recovery Unit: Onshore; 2: 1; 3: 3; 9: 10; 10: 10; 12: 78; 13: 2; 20: 1; 21: 0; 22: 0; 24: 1 | API Compendium (2021) Table C-6
| Well: Conventional Oil | 1: Well: Conventional Oil; 2: 1; 3: 2; 9: 13; 10: 13; 12: 53; 13: 0; 20: 0; 21: 0; 22: 0; 24: 0 | API Compendium (2021) Table C-5
| Well: Conventional Oil (Gas Lift) | 1: Well: Conventional Oil (Gas Lift); 2: 0; 3: 1; 6: 0; 9: 15; 10: 15; 12: 38; 13: 0; 20: 0; 21: 0; 22: 0; 24: 0 | CEL
| Well: Gas | 1: Well: Gas; 2: 0; 3: 3; 9: 16; 10: 16; 12: 60; 13: 2; 20: 1; 21: 0; 22: 0; 24: 0 | API Compendium (2021) Table C-6
| Well: Gas (Low-Pressure) | 1: Well: Gas (Low-Pressure); 2: 0; 3: 3; 9: 16; 10: 16; 12: 60; 13: 2; 20: 1; 21: 0; 22: 0; 24: 0 | API Compendium (2021) Table C-6
| Well: Heavy Oil | 1: Well: Heavy Oil; 2: 0; 3: 3; 9: 8; 10: 8; 12: 44; 13: 0; 20: 0; 21: 0; 22: 0; 24: 0 | API Compendium (2021) Table C-5
| Well: Offshore | 1: Well: Offshore; 2: 0; 3: 3; 9: 16; 10: 16; 12: 60; 13: 2; 20: 1; 21: 0; 22: 0; 24: 0 | CEL
Gas Transmission | Blowdown System: Generic (Pit or Vent) | 1: Blowdown System: Generic (Pit or Vent); 2: 0; 3: 0; 6: 1; 9: 2; 10: 1; 11: 1; 12: 2; 20: 1; 21: 0; 22: 0; 24: 0 | CEL |  | 0
| Aerial Cooler: Natural Gas Service | 1: Aerial Cooler: Natural Gas Service; 2: 0; 3: 0; 9: 4; 10: 4; 12: 428; 20: 1; 24: 0 | CEL
| Aerial Cooler: Hydrocarbon Liquid Service | 1: Aerial Cooler: Hydrocarbon Liquid Service; 2: 0; 3: 0; 9: 0; 20: 1; 21: 4; 22: 428; 24: 0 | CEL
| Chemical Injection Pump: Pneumatic (Diaphragm Type) | 1: Chemical Injection Pump: Pneumatic (Diaphragm Type); 2: 0; 3: 1; 6: 0; 9: 1; 10: 1; 11: 0; 12: 6; 13: 1; 20: 0; 21: 0; 22: 0; 24: 0 | Estimated |  | 0
| Chemical Injection Pump: Pneumatic (Piston Type) | 1: Chemical Injection Pump: Pneumatic (Piston Type); 2: 0; 3: 1; 6: 0; 9: 1; 10: 1; 12: 6; 13: 1; 20: 0; 21: 0; 22: 0; 24: 0 | Estimated |  | 0
| Chemical Injection Pump: Pneumatic (Unknown Type) | 1: Chemical Injection Pump: Pneumatic (Unknown Type); 2: 0; 3: 1; 6: 0; 9: 1; 10: 1; 12: 6; 13: 1; 20: 0; 21: 0; 22: 0; 24: 0 | Estimated |  | 0
| Compressor: Centrifugal: (Stages: 1) (Seals: Wet) (Driver: Electric Motor) | Compressor: Centrifugal: (Stages: 1) (Seals: Wet) (Driver: Electric Motor) | 1 | 3 |  |  | 1 |  |  | 48.75 | 42.5 | 6.25 | 1415.25 | 1 |  | 2 |  |  | 1 |  | 1 | 3 | 8 |  | 1 | CEL |  | 0
| Compressor: Centrifugal: (Stages: 1) (Seals: Wet) (Driver: Gas Turbine) | Compressor: Centrifugal: (Stages: 1) (Seals: Wet) (Driver: Gas Turbine) | 2.29 | 3.43 |  |  | 1 |  |  | 68.61 | 62.36 | 6.25 | 1510.96 | 5 |  | 2 |  |  | 1 |  | 5 | 5 | 11 |  | 2 | CEL |  | 0
| Compressor: Centrifugal: (Stages: 2) (Seals: Wet) (Driver: Electric Motor) | Compressor: Centrifugal: (Stages: 2) (Seals: Wet) (Driver: Electric Motor) | 2 | 4.5 |  |  | 1 |  |  | 76.5 | 69.25 | 7.25 | 2736.75 | 1 |  | 4 |  |  | 1 |  | 5 | 6 | 16 |  | 2 | CEL |  | 0
| Compressor: Centrifugal: (Stages: 2) (Seals: Wet) (Driver: Gas Turbine) | Compressor: Centrifugal: (Stages: 2) (Seals: Wet) (Driver: Gas Turbine) | 5 | 4.93 |  |  | 1 |  |  | 96.46 | 89.11 | 7.35 | 2832.46 | 5 |  | 4 |  |  | 1 |  | 5 | 6 | 16 |  | 3 | CEL |  | 0
| Compressor: Centrifugal: (Stages: 1) (Seals: Dry) (Driver: Electric Motor) | Compressor: Centrifugal: (Stages: 1) (Seals: Dry) (Driver: Electric Motor) | 1 | 3 |  |  | 1 |  |  | 48.75 | 42.5 | 6.25 | 1415.25 | 1 |  |  | 2 |  | 1 |  | 1 | 3 | 8 |  | 1 | CEL |  | 0
| Compressor: Centrifugal: (Stages: 1) (Seals: Dry) (Driver: Gas Turbine) | Compressor: Centrifugal: (Stages: 1) (Seals: Dry) (Driver: Gas Turbine) | 2.29 | 3.43 |  |  | 1 |  |  | 68.61 | 62.36 | 6.25 | 1510.96 | 5 |  |  | 2 |  | 1 |  | 5 | 5 | 11 |  | 2 | CEL |  | 0
| Compressor: Centrifugal: (Stages: 2) (Seals: Dry) (Driver: Electric Motor) | Compressor: Centrifugal: (Stages: 2) (Seals: Dry) (Driver: Electric Motor) | 2 | 4.5 |  |  | 1 |  |  | 76.5 | 69.25 | 7.25 | 2736.75 | 1 |  |  | 4 |  | 1 |  | 5 | 6 | 16 |  | 2 | CEL |  | 0
| Compressor: Centrifugal: (Stages: 2) (Seals: Dry) (Driver: Gas Turbine) | Compressor: Centrifugal: (Stages: 2) (Seals: Dry) (Driver: Gas Turbine) | 5 | 4.93 |  |  | 1 |  |  | 96.46 | 89.11 | 7.35 | 2832.46 | 5 |  |  | 4 |  | 1 |  | 5 | 6 | 16 |  | 3 | CEL |  | 0
| Compressor: Reciprocating: (Stages: 1) (Driver: Electric Motor) | Compressor: Reciprocating: (Stages: 1) (Driver: Electric Motor) | 3 | 3 |  |  | 0 |  |  | 38.17 | 33.5 | 4.67 | 489.83 | 1.33 | 4 |  |  | 1 | 1 | 0 | 3 | 4 | 20 |  | 1 | CEL |  | 0
| Compressor: Reciprocating: (Stages: 1) (Driver: Recip Engine) | Compressor: Reciprocating: (Stages: 1) (Driver: Recip Engine) | 3.79 | 3.43 |  |  | 0 |  |  | 50.53 | 44.86 | 5.67 | 592.3 | 2.33 | 4 |  |  | 1 | 1 | 0 | 3 | 4 | 20 |  | 1 | CEL |  | 0
| Compressor: Reciprocating: (Stages: 2) (Driver: Electric Motor) | Compressor: Reciprocating: (Stages: 2) (Driver: Electric Motor) | 3 | 3.33 |  |  | 0 |  |  | 43.83 | 38.83 | 5 | 786.17 | 1.67 | 4 |  |  | 1 | 1 | 0 | 4 | 8 | 40 |  | 2 | CEL |  | 0
| Compressor: Reciprocating: (Stages: 2) (Driver: Recip Engine) | Compressor: Reciprocating: (Stages: 2) (Driver: Recip Engine) | 3.79 | 3.76 |  |  | 0 |  |  | 56.19 | 50.19 | 6 | 888.63 | 2.67 | 4 |  |  | 1 | 1 | 0 | 4 | 8 | 40 |  | 2 | CEL |  | 0
| Compressor: Reciprocating: (Stages: 3) (Driver: Electric Motor) | Compressor: Reciprocating: (Stages: 3) (Driver: Electric Motor) | 4 | 4.33 |  |  | 0 |  |  | 56.83 | 51.5 | 5.33 | 1138.5 | 2 | 6 |  |  | 1 | 1 | 0 | 5 | 12 | 60 |  | 3 | CEL |  | 0
| Compressor: Reciprocating: (Stages: 3) (Driver: Recip Engine) | Compressor: Reciprocating: (Stages: 3) (Driver: Recip Engine) | 4.29 | 4.76 |  |  | 0 |  |  | 69.19 | 62.86 | 6.33 | 1240.96 | 3 | 6 |  |  | 1 | 1 | 0 | 5 | 12 | 60 |  | 3 | CEL |  | 0
| Compressor: Reciprocating: (Stages 4) (Driver: Electric Motor) | Compressor: Reciprocating: (Stages 4) (Driver: Electric Motor) | 7 | 5.33 |  |  | 0 |  |  | 69.84 | 64.17 | 5.67 | 1490.83 | 2.33 | 8 |  |  | 1 | 1 | 0 | 6 | 16 | 80 |  | 4 | CEL
| Compressor: Reciprocating: (Stages 4) (Driver: Recip Engine) | Compressor: Reciprocating: (Stages 4) (Driver: Recip Engine) | 7.79 | 5.76 |  |  | 0 |  |  | 82.19 | 75.52 | 6.67 | 1593.3 | 3.33 | 8 |  |  | 1 | 1 | 0 | 6 | 16 | 80 |  | 4 | CEL
| Drain Tank | 1: Drain Tank; 2: 0; 3: 1; 6: 0; 9: 1; 10: 1; 12: 2; 13: 0; 20: 0; 24: 0 | CEL
| Flare System: Generic (Including Knock-out Drum) | 1: Flare System: Generic (Including Knock-out Drum); 3: 5; 6: 0; 9: 35; 10: 35; 12: 114; 13: 1; 20: 1; 21: 0; 22: 0; 24: 1 | API Compendium (2021) Table C-5
| Heater/Boiler/Reboiler: Line (Burner Assemblies: 1) | 1: Heater/Boiler/Reboiler: Line (Burner Assemblies: 1); 2: 2.29; 3: 0.43; 6: 1; 9: 31.21; 10: 29.71; 11: 1.5; 12: 222.61; 13: 5.76; 20: 0; 21: 0; 22: 0; 24: 1 | CEL
| Heater/Boiler/Reboiler: Line (Burner Assemblies: 2) | 1: Heater/Boiler/Reboiler: Line (Burner Assemblies: 2); 2: 7.59; 3: 0.43; 6: 1; 9: 44.51; 10: 41.31; 11: 3.2; 12: 252.51; 13: 7.59; 20: 0; 21: 0; 22: 0; 24: 1 | CEL
| Heater/Boiler/Reboiler: Line (Burner Assemblies: 3) | 1: Heater/Boiler/Reboiler: Line (Burner Assemblies: 3); 2: 12.89; 3: 0.43; 6: 1; 9: 57.81; 10: 52.91; 11: 4.9; 12: 282.41; 13: 9.42; 20: 0; 21: 0; 22: 0; 24: 1 | CEL
| Inlet/Outlet Header: Gas Facilities (Fittings Per Pipeline) | 1: Inlet/Outlet Header: Gas Facilities (Fittings Per Pipeline); 2: 0; 3: 0; 6: 1; 9: 7; 10: 6; 11: 1; 12: 16; 13: 0; 20: 0; 21: 0; 22: 0; 24: 0 | CEL
| Mainline Block Valve | 1: Mainline Block Valve; 3: 1; 6: 0; 9: 36; 10: 36; 12: 200; 13: 2; 20: 1; 24: 0 | CEPEI (2016)
| Meter Run: Generic | 1: Meter Run: Generic; 6: 0; 9: 0; 20: 0; 24: 0 | CEL
| Meter Set: Commercial | 1: Meter Set: Commercial; 2: 1; 3: 0; 6: 0; 9: 17; 10: 17; 12: 90; 13: 3; 19: 2; 20: 0; 24: 0 | CEPEI (2016)
| Meter Set: Farm Tap | 1: Meter Set: Farm Tap; 2: 2; 3: 0; 6: 0; 9: 13; 10: 13; 12: 48; 13: 2; 20: 0; 24: 0 | CEPEI (2016)
| Meter Set: Industrial | 1: Meter Set: Industrial; 2: 1; 3: 0; 6: 0; 9: 26; 10: 26; 12: 111; 13: 4; 19: 1; 20: 0; 24: 0 | CEPEI (2016)
| Meter Station: Border | 1: Meter Station: Border; 2: 3; 3: 4; 6: 0; 9: 63; 10: 63; 12: 381; 13: 8; 20: 1; 24: 0 | CEPEI (2016)
| Meter Station: Receipt/Sales | 1: Meter Station: Receipt/Sales; 2: 0; 3: 0; 6: 0; 9: 7; 10: 7; 12: 33; 13: 1; 19: 1; 20: 1; 24: 0 | CEPEI (2016)
| PIG Receiver or Sender | 1: PIG Receiver or Sender; 2: 0; 3: 0; 6: 0; 9: 3; 10: 3; 12: 241; 13: 0; 20: 0; 24: 1 | CAPP (2005)
| Power Generator: Natural Gas Fuelled (Driver: Gas Turbine) | 1: Power Generator: Natural Gas Fuelled (Driver: Gas Turbine); 2: 1.62; 3: 1.93; 6: 0; 9: 39.86; 10: 32.94; 11: 6.92; 12: 203.8; 13: 4.33; 20: 2; 21: 0; 22: 0; 23: 0; 24: 1 | CEL
| Power Generator: Natural Gas Fuelled (Driver: Recip. Engine) | 1: Power Generator: Natural Gas Fuelled (Driver: Recip. Engine); 2: 3.29; 3: 1.76; 6: 0; 9: 26.19; 10: 20.86; 11: 5.33; 12: 157.71; 13: 1.5; 20: 2; 21: 0; 22: 0; 23: 0; 24: 1 | CEL
| Separator: Filter Separator | 1: Separator: Filter Separator; 2: 0.5; 3: 1.5; 6: 0; 9: 14; 10: 13; 11: 1; 12: 64; 13: 0.5; 20: 2; 21: 6; 22: 19.5; 23: 0; 24: 1 | CEL
| Separator: Horizontal (Phases: 2) | 1: Separator: Horizontal (Phases: 2); 2: 1; 3: 0; 6: 0; 9: 12; 10: 12; 11: 0; 12: 40; 13: 2; 20: 2; 21: 17; 22: 58; 24: 1 | CAPP (2005)
| Separator: Horizontal (Phases: 3) | 1: Separator: Horizontal (Phases: 3); 2: 1; 3: 0; 6: 0; 9: 12; 10: 12; 11: 0; 12: 40; 13: 2; 20: 2; 21: 17; 22: 58; 24: 1 | CEL
| Separator: Vertical (Phases: 2) | 1: Separator: Vertical (Phases: 2); 2: 1; 3: 0; 6: 0; 9: 12; 10: 12; 11: 0; 12: 40; 13: 2; 20: 2; 21: 17; 22: 58; 24: 1 | CAPP (2005)
| Separator: Vertical (Phases: 3) | 1: Separator: Vertical (Phases: 3); 2: 1; 3: 0; 6: 0; 9: 12; 10: 12; 11: 0; 12: 40; 13: 2; 20: 2; 21: 17; 22: 58; 24: 1 | CEL |  | 0
Gas Storage | Blowdown System: Generic (Pit or Vent) | 1: Blowdown System: Generic (Pit or Vent); 2: 0; 3: 0; 6: 1; 9: 2; 10: 1; 11: 1; 12: 2; 20: 1; 21: 0; 22: 0; 24: 0 | CEL |  | 0
| Aerial Cooler: Natural Gas Service | 1: Aerial Cooler: Natural Gas Service; 2: 0; 3: 0; 9: 4; 10: 4; 12: 428; 20: 1; 24: 0 | CEL
| Aerial Cooler: Hydrocarbon Liquid Service | 1: Aerial Cooler: Hydrocarbon Liquid Service; 2: 0; 3: 0; 9: 0; 20: 1; 21: 4; 22: 428; 24: 0 | CEL
| Chemical Injection Pump: Pneumatic (Diaphragm Type) | 1: Chemical Injection Pump: Pneumatic (Diaphragm Type); 2: 0; 3: 1; 6: 0; 9: 1; 10: 1; 11: 0; 12: 6; 13: 1; 20: 0; 21: 0; 22: 0; 24: 0 | Estimated |  | 0
| Chemical Injection Pump: Pneumatic (Piston Type) | 1: Chemical Injection Pump: Pneumatic (Piston Type); 2: 0; 3: 1; 6: 0; 9: 1; 10: 1; 12: 6; 13: 1; 20: 0; 21: 0; 22: 0; 24: 0 | Estimated |  | 0
| Chemical Injection Pump: Pneumatic (Unknown Type) | 1: Chemical Injection Pump: Pneumatic (Unknown Type); 2: 0; 3: 1; 6: 0; 9: 1; 10: 1; 12: 6; 13: 1; 20: 0; 21: 0; 22: 0; 24: 0 | Estimated |  | 0
| Compressor: Centrifugal: (Stages: 1) (Seals: Wet) (Driver: Electric Motor) | Compressor: Centrifugal: (Stages: 1) (Seals: Wet) (Driver: Electric Motor) | 1 | 3 |  |  | 1 |  |  | 48.75 | 42.5 | 6.25 | 1415.25 | 1 |  | 2 |  |  | 1 |  | 1 | 3 | 8 |  | 1 | CEL |  | 0
| Compressor: Centrifugal: (Stages: 1) (Seals: Wet) (Driver: Gas Turbine) | Compressor: Centrifugal: (Stages: 1) (Seals: Wet) (Driver: Gas Turbine) | 2.29 | 3.43 |  |  | 1 |  |  | 68.61 | 62.36 | 6.25 | 1510.96 | 5 |  | 2 |  |  | 1 |  | 5 | 5 | 11 |  | 2 | CEL |  | 0
| Compressor: Centrifugal: (Stages: 2) (Seals: Wet) (Driver: Electric Motor) | Compressor: Centrifugal: (Stages: 2) (Seals: Wet) (Driver: Electric Motor) | 2 | 4.5 |  |  | 1 |  |  | 76.5 | 69.25 | 7.25 | 2736.75 | 1 |  | 4 |  |  | 1 |  | 5 | 6 | 16 |  | 2 | CEL |  | 0
| Compressor: Centrifugal: (Stages: 2) (Seals: Wet) (Driver: Gas Turbine) | Compressor: Centrifugal: (Stages: 2) (Seals: Wet) (Driver: Gas Turbine) | 5 | 4.93 |  |  | 1 |  |  | 96.46 | 89.11 | 7.35 | 2832.46 | 5 |  | 4 |  |  | 1 |  | 5 | 6 | 16 |  | 3 | CEL |  | 0
| Compressor: Centrifugal: (Stages: 1) (Seals: Dry) (Driver: Electric Motor) | Compressor: Centrifugal: (Stages: 1) (Seals: Dry) (Driver: Electric Motor) | 1 | 3 |  |  | 1 |  |  | 48.75 | 42.5 | 6.25 | 1415.25 | 1 |  |  | 2 |  | 1 |  | 1 | 3 | 8 |  | 1 | CEL |  | 0
| Compressor: Centrifugal: (Stages: 1) (Seals: Dry) (Driver: Gas Turbine) | Compressor: Centrifugal: (Stages: 1) (Seals: Dry) (Driver: Gas Turbine) | 2.29 | 3.43 |  |  | 1 |  |  | 68.61 | 62.36 | 6.25 | 1510.96 | 5 |  |  | 2 |  | 1 |  | 5 | 5 | 11 |  | 2 | CEL |  | 0
| Compressor: Centrifugal: (Stages: 2) (Seals: Dry) (Driver: Electric Motor) | Compressor: Centrifugal: (Stages: 2) (Seals: Dry) (Driver: Electric Motor) | 2 | 4.5 |  |  | 1 |  |  | 76.5 | 69.25 | 7.25 | 2736.75 | 1 |  |  | 4 |  | 1 |  | 5 | 6 | 16 |  | 2 | CEL |  | 0
| Compressor: Centrifugal: (Stages: 2) (Seals: Dry) (Driver: Gas Turbine) | Compressor: Centrifugal: (Stages: 2) (Seals: Dry) (Driver: Gas Turbine) | 5 | 4.93 |  |  | 1 |  |  | 96.46 | 89.11 | 7.35 | 2832.46 | 5 |  |  | 4 |  | 1 |  | 5 | 6 | 16 |  | 3 | CEL |  | 0
| Compressor: Reciprocating: (Stages: 1) (Driver: Electric Motor) | Compressor: Reciprocating: (Stages: 1) (Driver: Electric Motor) | 3 | 3 |  |  | 0 |  |  | 38.17 | 33.5 | 4.67 | 489.83 | 1.33 | 4 |  |  | 1 | 1 | 0 | 3 | 4 | 20 |  | 1 | CEL |  | 0
| Compressor: Reciprocating: (Stages: 1) (Driver: Recip Engine) | Compressor: Reciprocating: (Stages: 1) (Driver: Recip Engine) | 3.79 | 3.43 |  |  | 0 |  |  | 50.53 | 44.86 | 5.67 | 592.3 | 2.33 | 4 |  |  | 1 | 1 | 0 | 3 | 4 | 20 |  | 1 | CEL |  | 0
| Compressor: Reciprocating: (Stages: 2) (Driver: Electric Motor) | Compressor: Reciprocating: (Stages: 2) (Driver: Electric Motor) | 3 | 3.33 |  |  | 0 |  |  | 43.83 | 38.83 | 5 | 786.17 | 1.67 | 4 |  |  | 1 | 1 | 0 | 4 | 8 | 40 |  | 2 | CEL |  | 0
| Compressor: Reciprocating: (Stages: 2) (Driver: Recip Engine) | Compressor: Reciprocating: (Stages: 2) (Driver: Recip Engine) | 3.79 | 3.76 |  |  | 0 |  |  | 56.19 | 50.19 | 6 | 888.63 | 2.67 | 4 |  |  | 1 | 1 | 0 | 4 | 8 | 40 |  | 2 | CEL |  | 0
| Compressor: Reciprocating: (Stages: 3) (Driver: Electric Motor) | Compressor: Reciprocating: (Stages: 3) (Driver: Electric Motor) | 4 | 4.33 |  |  | 0 |  |  | 56.83 | 51.5 | 5.33 | 1138.5 | 2 | 6 |  |  | 1 | 1 | 0 | 5 | 12 | 60 |  | 3 | CEL |  | 0
| Compressor: Reciprocating: (Stages: 3) (Driver: Recip Engine) | Compressor: Reciprocating: (Stages: 3) (Driver: Recip Engine) | 4.29 | 4.76 |  |  | 0 |  |  | 69.19 | 62.86 | 6.33 | 1240.96 | 3 | 6 |  |  | 1 | 1 | 0 | 5 | 12 | 60 |  | 3 | CEL |  | 0
| Compressor: Reciprocating: (Stages 4) (Driver: Electric Motor) | Compressor: Reciprocating: (Stages 4) (Driver: Electric Motor) | 7 | 5.33 |  |  | 0 |  |  | 69.84 | 64.17 | 5.67 | 1490.83 | 2.33 | 8 |  |  | 1 | 1 | 0 | 6 | 16 | 80 |  | 4 | CEL
| Compressor: Reciprocating: (Stages 4) (Driver: Recip Engine) | Compressor: Reciprocating: (Stages 4) (Driver: Recip Engine) | 7.79 | 5.76 |  |  | 0 |  |  | 82.19 | 75.52 | 6.67 | 1593.3 | 3.33 | 8 |  |  | 1 | 1 | 0 | 6 | 16 | 80 |  | 4 | CEL
| Dehydration: Desiccant (Adsorber Columns: 2) | 1: Dehydration: Desiccant (Adsorber Columns: 2); 2: 2; 3: 0; 6: 1; 9: 24; 10: 24; 12: 100; 13: 2; 20: 5; 21: 7; 22: 14; 24: 3 | CAPP (2005) |  | 0
| Dehydration: Desiccant (Adsorber Columns: 3) | 1: Dehydration: Desiccant (Adsorber Columns: 3); 2: 3; 3: 0; 6: 1; 9: 30; 10: 30; 12: 84; 13: 2; 20: 5; 21: 10; 22: 20; 24: 4 | CEL |  | 0
| Dehydration: Glycol (with Gas-assisted Pump) | 1: Dehydration: Glycol (with Gas-assisted Pump); 2: 1; 3: 1; 4: 0; 6: 1; 9: 24; 10: 24; 12: 100; 13: 2; 20: 5; 21: 5; 22: 7; 23: 14; 24: 2 | CAPP (2003)
| Dehydration: Glycol (without Gas-assisted Pump) | 1: Dehydration: Glycol (without Gas-assisted Pump); 2: 1; 3: 1; 4: 0; 6: 1; 9: 24; 10: 24; 12: 100; 13: 2; 20: 5; 21: 5; 22: 7; 23: 14; 24: 2 | CAPP (2003)
| Drain Tank | 1: Drain Tank; 2: 0; 3: 1; 6: 0; 9: 1; 10: 1; 12: 2; 13: 0; 20: 0; 24: 0 | CEL
| Flare System: Generic (Including Knock-out Drum) | 1: Flare System: Generic (Including Knock-out Drum); 3: 5; 6: 0; 9: 35; 10: 35; 12: 114; 13: 1; 20: 1; 21: 0; 22: 0; 24: 1 | API Compendium (2021) Table C-5
| Heater/Boiler/Reboiler: Line (Burner Assemblies: 1) | 1: Heater/Boiler/Reboiler: Line (Burner Assemblies: 1); 2: 2.29; 3: 0.43; 6: 1; 9: 31.21; 10: 29.71; 11: 1.5; 12: 222.61; 13: 5.76; 20: 0; 21: 0; 22: 0; 24: 1 | CEL
| Heater/Boiler/Reboiler: Line (Burner Assemblies: 2) | 1: Heater/Boiler/Reboiler: Line (Burner Assemblies: 2); 2: 7.59; 3: 0.43; 6: 1; 9: 44.51; 10: 41.31; 11: 3.2; 12: 252.51; 13: 7.59; 20: 0; 21: 0; 22: 0; 24: 1 | CEL
| Heater/Boiler/Reboiler: Line (Burner Assemblies: 3) | 1: Heater/Boiler/Reboiler: Line (Burner Assemblies: 3); 2: 12.89; 3: 0.43; 6: 1; 9: 57.81; 10: 52.91; 11: 4.9; 12: 282.41; 13: 9.42; 20: 0; 21: 0; 22: 0; 24: 1 | CEL
| Inlet/Outlet Header: Gas Facilities (Fittings Per Pipeline) | 1: Inlet/Outlet Header: Gas Facilities (Fittings Per Pipeline); 2: 0; 3: 0; 6: 1; 9: 7; 10: 6; 11: 1; 12: 16; 13: 0; 20: 0; 21: 0; 22: 0; 24: 0 | CEL
| Mainline Block Valve | 1: Mainline Block Valve; 3: 1; 6: 0; 9: 36; 10: 36; 12: 200; 13: 2; 20: 1; 24: 0 | CEPEI (2016)
| Meter Run: Generic | 1: Meter Run: Generic; 6: 0; 9: 0; 20: 0; 24: 0 | CEL
| PIG Receiver or Sender | 1: PIG Receiver or Sender; 2: 0; 3: 0; 6: 0; 9: 3; 10: 3; 12: 241; 13: 0; 20: 0; 24: 1 | CAPP (2005)
| Power Generator: Natural Gas Fuelled (Driver: Gas Turbine) | 1: Power Generator: Natural Gas Fuelled (Driver: Gas Turbine); 2: 1.62; 3: 1.93; 6: 0; 9: 39.86; 10: 32.94; 11: 6.92; 12: 203.8; 13: 4.33; 20: 2; 21: 0; 22: 0; 23: 0; 24: 1 | CEL
| Power Generator: Natural Gas Fuelled (Driver: Recip. Engine) | 1: Power Generator: Natural Gas Fuelled (Driver: Recip. Engine); 2: 3.29; 3: 1.76; 6: 0; 9: 26.19; 10: 20.86; 11: 5.33; 12: 157.71; 13: 1.5; 20: 2; 21: 0; 22: 0; 23: 0; 24: 1 | CEL
| Separator: Filter Separator | 1: Separator: Filter Separator; 2: 0.5; 3: 1.5; 6: 0; 9: 14; 10: 13; 11: 1; 12: 64; 13: 0.5; 20: 2; 21: 6; 22: 19.5; 23: 0; 24: 1 | CEL
| Separator: Horizontal (Phases: 2) | 1: Separator: Horizontal (Phases: 2); 2: 1; 3: 0; 6: 0; 9: 12; 10: 12; 11: 0; 12: 40; 13: 2; 20: 2; 21: 17; 22: 58; 24: 1 | CAPP (2005)
| Separator: Horizontal (Phases: 3) | 1: Separator: Horizontal (Phases: 3); 2: 1; 3: 0; 6: 0; 9: 12; 10: 12; 11: 0; 12: 40; 13: 2; 20: 2; 21: 17; 22: 58; 24: 1 | CEL
| Separator: Vertical (Phases: 2) | 1: Separator: Vertical (Phases: 2); 2: 1; 3: 0; 6: 0; 9: 12; 10: 12; 11: 0; 12: 40; 13: 2; 20: 2; 21: 17; 22: 58; 24: 1 | CAPP (2005)
| Separator: Vertical (Phases: 3) | 1: Separator: Vertical (Phases: 3); 2: 1; 3: 0; 6: 0; 9: 12; 10: 12; 11: 0; 12: 40; 13: 2; 20: 2; 21: 17; 22: 58; 24: 1 | CEL |  | 0
Gas Distribution | Blowdown System: Generic (Pit or Vent) | 1: Blowdown System: Generic (Pit or Vent); 2: 0; 3: 0; 6: 1; 9: 2; 10: 1; 11: 1; 12: 2; 20: 1; 24: 0 | CEL |  | 0
| Aerial Cooler: Natural Gas Service | 1: Aerial Cooler: Natural Gas Service; 2: 0; 3: 0; 9: 4; 10: 4; 12: 428; 20: 1; 24: 0 | CEL
| Aerial Cooler: Hydrocarbon Liquid Service | 1: Aerial Cooler: Hydrocarbon Liquid Service; 2: 0; 3: 0; 9: 0; 20: 1; 21: 4; 22: 428; 24: 0 | CEL
| Compressor: Centrifugal: (Stages: 1) (Seals: Wet) (Driver: Electric Motor) | Compressor: Centrifugal: (Stages: 1) (Seals: Wet) (Driver: Electric Motor) | 1 | 3 |  |  | 1 |  |  | 48.75 | 42.5 | 6.25 | 1415.25 | 1 |  | 2 |  |  | 1 |  | 1 | 3 | 8 |  | 1 | CEL |  | 0
| Compressor: Centrifugal: (Stages: 1) (Seals: Wet) (Driver: Gas Turbine) | Compressor: Centrifugal: (Stages: 1) (Seals: Wet) (Driver: Gas Turbine) | 2.29 | 3.43 |  |  | 1 |  |  | 68.61 | 62.36 | 6.25 | 1510.96 | 5 |  | 2 |  |  | 1 |  | 5 | 5 | 11 |  | 2 | CEL |  | 0
| Compressor: Centrifugal: (Stages: 2) (Seals: Wet) (Driver: Electric Motor) | Compressor: Centrifugal: (Stages: 2) (Seals: Wet) (Driver: Electric Motor) | 2 | 4.5 |  |  | 1 |  |  | 76.5 | 69.25 | 7.25 | 2736.75 | 1 |  | 4 |  |  | 1 |  | 5 | 6 | 16 |  | 2 | CEL |  | 0
| Compressor: Centrifugal: (Stages: 2) (Seals: Wet) (Driver: Gas Turbine) | Compressor: Centrifugal: (Stages: 2) (Seals: Wet) (Driver: Gas Turbine) | 5 | 4.93 |  |  | 1 |  |  | 96.46 | 89.11 | 7.35 | 2832.46 | 5 |  | 4 |  |  | 1 |  | 5 | 6 | 16 |  | 3 | CEL |  | 0
| Compressor: Centrifugal: (Stages: 1) (Seals: Dry) (Driver: Electric Motor) | Compressor: Centrifugal: (Stages: 1) (Seals: Dry) (Driver: Electric Motor) | 1 | 3 |  |  | 1 |  |  | 48.75 | 42.5 | 6.25 | 1415.25 | 1 |  |  | 2 |  | 1 |  | 1 | 3 | 8 |  | 1 | CEL |  | 0
| Compressor: Centrifugal: (Stages: 1) (Seals: Dry) (Driver: Gas Turbine) | Compressor: Centrifugal: (Stages: 1) (Seals: Dry) (Driver: Gas Turbine) | 2.29 | 3.43 |  |  | 1 |  |  | 68.61 | 62.36 | 6.25 | 1510.96 | 5 |  |  | 2 |  | 1 |  | 5 | 5 | 11 |  | 2 | CEL |  | 0
| Compressor: Centrifugal: (Stages: 2) (Seals: Dry) (Driver: Electric Motor) | Compressor: Centrifugal: (Stages: 2) (Seals: Dry) (Driver: Electric Motor) | 2 | 4.5 |  |  | 1 |  |  | 76.5 | 69.25 | 7.25 | 2736.75 | 1 |  |  | 4 |  | 1 |  | 5 | 6 | 16 |  | 2 | CEL |  | 0
| Compressor: Centrifugal: (Stages: 2) (Seals: Dry) (Driver: Gas Turbine) | Compressor: Centrifugal: (Stages: 2) (Seals: Dry) (Driver: Gas Turbine) | 5 | 4.93 |  |  | 1 |  |  | 96.46 | 89.11 | 7.35 | 2832.46 | 5 |  |  | 4 |  | 1 |  | 5 | 6 | 16 |  | 3 | CEL |  | 0
| Compressor: Reciprocating: (Stages: 1) (Driver: Electric Motor) | Compressor: Reciprocating: (Stages: 1) (Driver: Electric Motor) | 3 | 3 |  |  | 0 |  |  | 38.17 | 33.5 | 4.67 | 489.83 | 1.33 | 4 |  |  | 1 | 1 | 0 | 3 | 4 | 20 |  | 1 | CEL |  | 0
| Compressor: Reciprocating: (Stages: 1) (Driver: Recip Engine) | Compressor: Reciprocating: (Stages: 1) (Driver: Recip Engine) | 3.79 | 3.43 |  |  | 0 |  |  | 50.53 | 44.86 | 5.67 | 592.3 | 2.33 | 4 |  |  | 1 | 1 | 0 | 3 | 4 | 20 |  | 1 | CEL |  | 0
| Compressor: Reciprocating: (Stages: 2) (Driver: Electric Motor) | Compressor: Reciprocating: (Stages: 2) (Driver: Electric Motor) | 3 | 3.33 |  |  | 0 |  |  | 43.83 | 38.83 | 5 | 786.17 | 1.67 | 4 |  |  | 1 | 1 | 0 | 4 | 8 | 40 |  | 2 | CEL |  | 0
| Compressor: Reciprocating: (Stages: 2) (Driver: Recip Engine) | Compressor: Reciprocating: (Stages: 2) (Driver: Recip Engine) | 3.79 | 3.76 |  |  | 0 |  |  | 56.19 | 50.19 | 6 | 888.63 | 2.67 | 4 |  |  | 1 | 1 | 0 | 4 | 8 | 40 |  | 2 | CEL |  | 0
| Compressor: Reciprocating: (Stages: 3) (Driver: Electric Motor) | Compressor: Reciprocating: (Stages: 3) (Driver: Electric Motor) | 4 | 4.33 |  |  | 0 |  |  | 56.83 | 51.5 | 5.33 | 1138.5 | 2 | 6 |  |  | 1 | 1 | 0 | 5 | 12 | 60 |  | 3 | CEL |  | 0
| Compressor: Reciprocating: (Stages: 3) (Driver: Recip Engine) | Compressor: Reciprocating: (Stages: 3) (Driver: Recip Engine) | 4.29 | 4.76 |  |  | 0 |  |  | 69.19 | 62.86 | 6.33 | 1240.96 | 3 | 6 |  |  | 1 | 1 | 0 | 5 | 12 | 60 |  | 3 | CEL |  | 0
| Compressor: Reciprocating: (Stages 4) (Driver: Electric Motor) | Compressor: Reciprocating: (Stages 4) (Driver: Electric Motor) | 7 | 5.33 |  |  | 0 |  |  | 69.84 | 64.17 | 5.67 | 1490.83 | 2.33 | 8 |  |  | 1 | 1 | 0 | 6 | 16 | 80 |  | 4 | CEL
| Compressor: Reciprocating: (Stages 4) (Driver: Recip Engine) | Compressor: Reciprocating: (Stages 4) (Driver: Recip Engine) | 7.79 | 5.76 |  |  | 0 |  |  | 82.19 | 75.52 | 6.67 | 1593.3 | 3.33 | 8 |  |  | 1 | 1 | 0 | 6 | 16 | 80 |  | 4 | CEL
| District Regulating Station | 1: District Regulating Station; 2: 0; 3: 0; 6: 1; 9: 41; 10: 41; 12: 181; 13: 8; 20: 1; 24: 0 | CEPEI (2016)
| Drain Tank | 1: Drain Tank; 2: 0; 3: 1; 6: 0; 9: 1; 10: 1; 12: 2; 13: 0; 20: 0; 24: 0 | CEL
| Flare System: Generic (Including Knock-out Drum) | 1: Flare System: Generic (Including Knock-out Drum); 2: 0; 3: 5; 9: 35; 10: 35; 12: 114; 13: 1; 20: 1; 21: 0; 22: 0; 24: 1 | API Compendium (2021) Table C-5
| Gate Station | 1: Gate Station; 2: 0; 3: 0; 6: 1; 9: 66; 10: 66; 12: 353; 13: 12; 18: 1; 19: 1; 20: 2; 24: 0 | CEPEI (2016)
| Heater/Boiler/Reboiler: Line (Burner Assemblies: 1) | 1: Heater/Boiler/Reboiler: Line (Burner Assemblies: 1); 2: 2.29; 3: 0.43; 6: 1; 9: 31.21; 10: 29.71; 11: 1.5; 12: 222.61; 13: 5.76; 20: 0; 21: 0; 22: 0; 24: 1 | CEL
| Heater/Boiler/Reboiler: Line (Burner Assemblies: 2) | 1: Heater/Boiler/Reboiler: Line (Burner Assemblies: 2); 2: 7.59; 3: 0.43; 6: 1; 9: 44.51; 10: 41.31; 11: 3.2; 12: 252.51; 13: 7.59; 20: 0; 21: 0; 22: 0; 24: 1 | CEL
| Heater/Boiler/Reboiler: Line (Burner Assemblies: 3) | 1: Heater/Boiler/Reboiler: Line (Burner Assemblies: 3); 2: 12.89; 3: 0.43; 6: 1; 9: 57.81; 10: 52.91; 11: 4.9; 12: 282.41; 13: 9.42; 20: 0; 21: 0; 22: 0; 24: 1 | CEL
| Inlet/Outlet Header: Gas Facilities (Fittings Per Pipeline) | 1: Inlet/Outlet Header: Gas Facilities (Fittings Per Pipeline); 2: 0; 3: 0; 6: 0; 9: 7; 10: 6; 11: 1; 12: 16; 13: 0; 20: 0; 21: 0; 22: 0; 24: 0 | CEL
| Isolation Block Valve | 1: Isolation Block Valve; 6: 0; 9: 1; 10: 1; 12: 2; 20: 0; 24: 0 | CEL
| Mainline Block Valve | 1: Mainline Block Valve; 2: 0; 3: 1; 6: 0; 9: 34; 10: 34; 12: 42; 13: 2; 20: 1; 24: 0 | CEPEI (2016)
| Meter Set: Commercial | 1: Meter Set: Commercial; 2: 0; 3: 0; 6: 0; 9: 17; 10: 17; 12: 90; 13: 3; 19: 2; 20: 0; 24: 0 | CEPEI (2016)
| Meter Set: Farm Tap | 1: Meter Set: Farm Tap; 2: 0; 3: 0; 6: 0; 9: 13; 10: 13; 12: 48; 13: 2; 20: 0; 24: 0 | CEPEI (2016)
| Meter Set: Industrial | 1: Meter Set: Industrial; 2: 0; 3: 0; 6: 0; 9: 26; 10: 26; 12: 111; 13: 4; 19: 1; 20: 0; 24: 0 | CEPEI (2016)
| Meter Set: Residential | 1: Meter Set: Residential; 2: 0; 3: 0.12; 6: 0; 9: 1; 10: 1; 12: 19; 13: 1; 19: 1; 20: 0; 24: 0 | CEPEI (2016) |  | 0
Petroleum Refining | Blowdown System: Generic (Pit or Vent) | 1: Blowdown System: Generic (Pit or Vent); 2: 0; 3: 0; 6: 1; 9: 2; 10: 1; 11: 1; 12: 2; 20: 1; 24: 0 | CEL |  | 0
| Aerial Cooler: Natural Gas Service | 1: Aerial Cooler: Natural Gas Service; 2: 0; 3: 0; 9: 5; 10: 5; 12: 338; 20: 1; 24: 0 | CEL
| Aerial Cooler: Hydrocarbon Liquid Service | 1: Aerial Cooler: Hydrocarbon Liquid Service; 2: 0; 3: 0; 9: 0; 20: 1; 21: 5; 22: 698; 24: 0 | CEL
| Chemical Injection Pump: Pneumatic (Diaphragm Type) | 1: Chemical Injection Pump: Pneumatic (Diaphragm Type); 2: 0; 3: 1; 6: 0; 9: 1; 10: 1; 11: 0; 12: 6; 13: 1; 20: 0; 21: 0; 22: 0; 24: 0 | Estimated |  | 0
| Chemical Injection Pump: Pneumatic (Piston Type) | 1: Chemical Injection Pump: Pneumatic (Piston Type); 2: 0; 3: 1; 6: 0; 9: 1; 10: 1; 12: 6; 13: 1; 20: 0; 21: 0; 22: 0; 24: 0 | Estimated |  | 0
| Chemical Injection Pump: Pneumatic (Unknown Type) | 1: Chemical Injection Pump: Pneumatic (Unknown Type); 2: 0; 3: 1; 6: 0; 9: 1; 10: 1; 12: 6; 13: 1; 20: 0; 21: 0; 22: 0; 24: 0 | Estimated |  | 0
| Compressor: Centrifugal: (Stages: 1) (Seals: Wet) (Driver: Electric Motor) | Compressor: Centrifugal: (Stages: 1) (Seals: Wet) (Driver: Electric Motor) | 1 | 3 |  |  | 0 |  |  | 48.75 | 42.5 | 6.25 | 1415.25 | 1 |  | 2 |  |  | 1 |  | 1 | 3 | 8 |  | 1 | CEL |  | 0
| Compressor: Centrifugal: (Stages: 1) (Seals: Wet) (Driver: Gas Turbine) | Compressor: Centrifugal: (Stages: 1) (Seals: Wet) (Driver: Gas Turbine) | 2.29 | 3.43 |  |  | 0 |  |  | 68.61 | 62.36 | 6.25 | 1510.96 | 5 |  | 2 |  |  | 1 |  | 5 | 5 | 11 |  | 2 | CEL |  | 0
| Compressor: Centrifugal: (Stages: 2) (Seals: Wet) (Driver: Electric Motor) | Compressor: Centrifugal: (Stages: 2) (Seals: Wet) (Driver: Electric Motor) | 2 | 4.5 |  |  | 0 |  |  | 76.5 | 69.25 | 7.25 | 2736.75 | 1 |  | 4 |  |  | 1 |  | 5 | 6 | 16 |  | 2 | CEL |  | 0
| Compressor: Centrifugal: (Stages: 2) (Seals: Wet) (Driver: Gas Turbine) | Compressor: Centrifugal: (Stages: 2) (Seals: Wet) (Driver: Gas Turbine) | 5 | 4.93 |  |  | 0 |  |  | 96.46 | 89.11 | 7.35 | 2832.46 | 5 |  | 4 |  |  | 1 |  | 5 | 6 | 16 |  | 3 | CEL |  | 0
| Compressor: Centrifugal: (Stages: 1) (Seals: Dry) (Driver: Electric Motor) | Compressor: Centrifugal: (Stages: 1) (Seals: Dry) (Driver: Electric Motor) | 1 | 3 |  |  | 0 |  |  | 48.75 | 42.5 | 6.25 | 1415.25 | 1 |  |  | 2 |  | 1 |  | 1 | 3 | 8 |  | 1 | CEL |  | 0
| Compressor: Centrifugal: (Stages: 1) (Seals: Dry) (Driver: Gas Turbine) | Compressor: Centrifugal: (Stages: 1) (Seals: Dry) (Driver: Gas Turbine) | 2.29 | 3.43 |  |  | 0 |  |  | 68.61 | 62.36 | 6.25 | 1510.96 | 5 |  |  | 2 |  | 1 |  | 5 | 5 | 11 |  | 2 | CEL |  | 0
| Compressor: Centrifugal: (Stages: 2) (Seals: Dry) (Driver: Electric Motor) | Compressor: Centrifugal: (Stages: 2) (Seals: Dry) (Driver: Electric Motor) | 2 | 4.5 |  |  | 0 |  |  | 76.5 | 69.25 | 7.25 | 2736.75 | 1 |  |  | 4 |  | 1 |  | 5 | 6 | 16 |  | 2 | CEL |  | 0
| Compressor: Centrifugal: (Stages: 2) (Seals: Dry) (Driver: Gas Turbine) | Compressor: Centrifugal: (Stages: 2) (Seals: Dry) (Driver: Gas Turbine) | 5 | 4.93 |  |  | 0 |  |  | 96.46 | 89.11 | 7.35 | 2832.46 | 5 |  |  | 4 |  | 1 |  | 5 | 6 | 16 |  | 3 | CEL |  | 0
| Compressor: Reciprocating: (Stages: 1) (Driver: Electric Motor) | Compressor: Reciprocating: (Stages: 1) (Driver: Electric Motor) | 3 | 3 |  |  | 0 |  |  | 38.17 | 33.5 | 4.67 | 489.83 | 1.33 | 4 |  |  | 1 | 1 | 0 | 3 | 4 | 20 |  | 1 | CEL |  | 0
| Compressor: Reciprocating: (Stages: 1) (Driver: Recip Engine) | Compressor: Reciprocating: (Stages: 1) (Driver: Recip Engine) | 3.79 | 3.43 |  |  | 0 |  |  | 50.53 | 44.86 | 5.67 | 592.3 | 2.33 | 4 |  |  | 1 | 1 | 0 | 3 | 4 | 20 |  | 1 | CEL |  | 0
| Compressor: Reciprocating: (Stages: 2) (Driver: Electric Motor) | Compressor: Reciprocating: (Stages: 2) (Driver: Electric Motor) | 3 | 3.33 |  |  | 0 |  |  | 43.83 | 38.83 | 5 | 786.17 | 1.67 | 4 |  |  | 1 | 1 | 0 | 4 | 8 | 40 |  | 2 | CEL |  | 0
| Compressor: Reciprocating: (Stages: 2) (Driver: Recip Engine) | Compressor: Reciprocating: (Stages: 2) (Driver: Recip Engine) | 3.79 | 3.76 |  |  | 0 |  |  | 56.19 | 50.19 | 6 | 888.63 | 2.67 | 4 |  |  | 1 | 1 | 0 | 4 | 8 | 40 |  | 2 | CEL |  | 0
| Compressor: Reciprocating: (Stages: 3) (Driver: Electric Motor) | Compressor: Reciprocating: (Stages: 3) (Driver: Electric Motor) | 4 | 4.33 |  |  | 0 |  |  | 56.83 | 51.5 | 5.33 | 1138.5 | 2 | 6 |  |  | 1 | 1 | 0 | 5 | 12 | 60 |  | 3 | CEL |  | 0
| Compressor: Reciprocating: (Stages: 3) (Driver: Recip Engine) | Compressor: Reciprocating: (Stages: 3) (Driver: Recip Engine) | 4.29 | 4.76 |  |  | 0 |  |  | 69.19 | 62.86 | 6.33 | 1240.96 | 3 | 6 |  |  | 1 | 1 | 0 | 5 | 12 | 60 |  | 3 | CEL |  | 0
| Compressor: Reciprocating: (Stages 4) (Driver: Electric Motor) | Compressor: Reciprocating: (Stages 4) (Driver: Electric Motor) | 7 | 5.33 |  |  | 0 |  |  | 69.84 | 64.17 | 5.67 | 1490.83 | 2.33 | 8 |  |  | 1 | 1 | 0 | 6 | 16 | 80 |  | 4 | CEL
| Compressor: Reciprocating: (Stages 4) (Driver: Recip Engine) | Compressor: Reciprocating: (Stages 4) (Driver: Recip Engine) | 7.79 | 5.76 |  |  | 0 |  |  | 82.19 | 75.52 | 6.67 | 1593.3 | 3.33 | 8 |  |  | 1 | 1 | 0 | 6 | 16 | 80 |  | 4 | CEL
| Compressor: Screw (Driver: Electric Motor) | 1: Compressor: Screw (Driver: Electric Motor); 2: 2; 3: 0; 6: 0; 9: 33.5; 10: 33.5; 12: 205.5; 13: 1.5; 14: 0; 20: 3; 21: 3; 22: 6; 24: 1 | CEL |  | 0
| Compressor: Screw (Driver: Recip Engine) | 1: Compressor: Screw (Driver: Recip Engine); 2: 2; 3: 0; 6: 0; 9: 36; 10: 36; 12: 228; 13: 2; 14: 0; 20: 3; 21: 3; 22: 6; 24: 1 | CAPP (2005) |  | 0
| Dehydration: Desiccant (Adsorber Columns: 2) | 1: Dehydration: Desiccant (Adsorber Columns: 2); 2: 2; 3: 0; 6: 0; 9: 24; 10: 24; 12: 100; 13: 2; 20: 5; 21: 7; 22: 14; 24: 3 | CAPP (2005) |  | 0
| Dehydration: Desiccant (Adsorber Columns: 3) | 1: Dehydration: Desiccant (Adsorber Columns: 3); 2: 3; 3: 0; 6: 0; 9: 30; 10: 30; 12: 84; 13: 2; 20: 5; 21: 10; 22: 20; 24: 4 | CEL |  | 0
| Dehydration: Glycol (with Gas-assisted Pump) | 1: Dehydration: Glycol (with Gas-assisted Pump); 2: 1; 3: 0; 6: 0; 9: 24; 10: 24; 12: 100; 13: 2; 20: 5; 21: 7; 22: 14; 24: 2 | CAPP (2005) |  | 0
| Dehydration: Glycol (without Gas-assisted Pump) | 1: Dehydration: Glycol (without Gas-assisted Pump); 2: 1; 3: 0; 6: 0; 9: 24; 10: 24; 12: 100; 13: 2; 20: 5; 21: 7; 22: 14; 24: 2 | CAPP (2005) |  | 0
| Flare System: Generic (Including Knock-out Drum) | 1: Flare System: Generic (Including Knock-out Drum); 2: 0; 3: 5; 6: 0; 9: 35; 10: 35; 12: 114; 13: 1; 20: 1; 21: 0; 22: 0; 24: 1 | API Compendium (2021) Table C-5 |  | 0
| Fractionation Tower: Crude Oil | 1: Fractionation Tower: Crude Oil; 2: 1; 3: 0; 6: 0; 9: 12; 10: 12; 11: 0; 12: 40; 13: 2; 20: 5; 21: 85; 22: 290; 24: 1 | CEL
| Heat Exchanger: Natural Gas/Steam | 1: Heat Exchanger: Natural Gas/Steam; 2: 0; 3: 0; 6: 0; 9: 4; 10: 3; 11: 1; 12: 10; 13: 0; 20: 0; 21: 0; 22: 0; 24: 0 | CEL |  | 0
| Heat Exchanger: Natural Gas/Natural Gas | 1: Heat Exchanger: Natural Gas/Natural Gas; 2: 0; 3: 0; 6: 0; 9: 10; 10: 8; 11: 2; 12: 22; 13: 0; 20: 0; 21: 0; 22: 0; 24: 0 | CEL |  | 0
| Heat Exchanger: Natural Gas/Non-Hydrocarbon Liquid | 1: Heat Exchanger: Natural Gas/Non-Hydrocarbon Liquid; 2: 0; 3: 0; 6: 0; 9: 4; 10: 3; 11: 1; 12: 10; 13: 0; 20: 0; 21: 0; 22: 0; 24: 0 | CEL
| Heat Exchanger: Natural Gas/Hydrocarbon Liquid | 1: Heat Exchanger: Natural Gas/Hydrocarbon Liquid; 2: 0; 3: 0; 6: 0; 9: 4; 10: 3; 11: 1; 12: 10; 13: 0; 20: 0; 21: 5; 22: 10; 24: 0 | CEL
| Heat Exchanger: Steam/Hydrocarbon Liquid | 1: Heat Exchanger: Steam/Hydrocarbon Liquid; 2: 0; 3: 0; 6: 0; 9: 0; 10: 0; 11: 0; 12: 0; 13: 0; 20: 0; 21: 5; 22: 10; 24: 0 | CEL
| Heat Exchanger: Hydrocarbon Liquid/Hydrocarbon Liquid | 1: Heat Exchanger: Hydrocarbon Liquid/Hydrocarbon Liquid; 2: 0; 3: 0; 6: 0; 9: 0; 10: 0; 11: 0; 12: 0; 13: 0; 20: 0; 21: 10; 22: 20; 24: 0 | CEL
| Heater/Boiler/Reboiler: Generic (Burner Assemblies: 1) | 1: Heater/Boiler/Reboiler: Generic (Burner Assemblies: 1); 2: 2.29; 3: 0.43; 6: 0; 9: 31.21; 10: 29.71; 11: 1.5; 12: 222.61; 13: 5.76; 20: 0; 21: 0; 22: 0; 24: 1 | CEL |  | 0
| Heater/Boiler/Reboiler: Generic (Burner Assemblies: 2) | 1: Heater/Boiler/Reboiler: Generic (Burner Assemblies: 2); 2: 7.59; 3: 0.43; 6: 0; 9: 44.51; 10: 41.31; 11: 3.2; 12: 252.51; 13: 7.59; 20: 0; 21: 0; 22: 0; 24: 1 | CEL |  | 0
| Heater/Boiler/Reboiler: Generic (Burner Assemblies: 3) | 1: Heater/Boiler/Reboiler: Generic (Burner Assemblies: 3); 2: 12.89; 3: 0.43; 6: 0; 9: 57.81; 10: 52.91; 11: 4.9; 12: 282.41; 13: 9.42; 20: 0; 21: 0; 22: 0; 24: 1 | CEL |  | 0
| Heater/Boiler/Reboiler: Line (Burner Assemblies: 1) | 1: Heater/Boiler/Reboiler: Line (Burner Assemblies: 1); 2: 2.29; 3: 0.43; 6: 0; 9: 31.21; 10: 29.71; 11: 1.5; 12: 222.61; 13: 5.76; 20: 0; 21: 0; 22: 0; 24: 1 | CEL
| Heater/Boiler/Reboiler: Line (Burner Assemblies: 2) | 1: Heater/Boiler/Reboiler: Line (Burner Assemblies: 2); 2: 7.59; 3: 0.43; 6: 0; 9: 44.51; 10: 41.31; 11: 3.2; 12: 252.51; 13: 7.59; 20: 0; 21: 0; 22: 0; 24: 1 | CEL
| Heater/Boiler/Reboiler: Line (Burner Assemblies: 3) | 1: Heater/Boiler/Reboiler: Line (Burner Assemblies: 3); 2: 12.89; 3: 0.43; 6: 0; 9: 57.81; 10: 52.91; 11: 4.9; 12: 282.41; 13: 9.42; 20: 0; 21: 0; 22: 0; 24: 1 | CEL
| Heater/Boiler/Reboiler: Treater (Burner Assemblies: 1) | 1: Heater/Boiler/Reboiler: Treater (Burner Assemblies: 1); 2: 2.29; 3: 0.43; 6: 0; 9: 31.21; 10: 29.71; 11: 1.5; 12: 222.61; 13: 5.76; 20: 0; 21: 0; 22: 0; 24: 2 | CEL |  | 0
| Heater/Boiler/Reboiler: Treater (Burner Assemblies: 2) | 1: Heater/Boiler/Reboiler: Treater (Burner Assemblies: 2); 2: 7.59; 3: 0.43; 6: 0; 9: 44.51; 10: 41.31; 11: 3.2; 12: 252.51; 13: 7.59; 20: 0; 21: 0; 22: 0; 24: 2 | CEL |  | 0
| Heater/Boiler/Reboiler: Treater (Burner Assemblies: 3) | 1: Heater/Boiler/Reboiler: Treater (Burner Assemblies: 3); 2: 12.89; 3: 0.43; 6: 0; 9: 57.81; 10: 52.91; 11: 4.9; 12: 282.41; 13: 9.42; 20: 0; 21: 0; 22: 0; 24: 2 | CEL |  | 0
| Hydrocarbon Dewpoint Control: Joule-Thomson Unit (Excluding Compressor) | 1: Hydrocarbon Dewpoint Control: Joule-Thomson Unit (Excluding Compressor); 2: 0; 3: 0; 6: 0; 9: 19; 10: 19; 12: 79; 13: 2; 20: 2; 21: 11; 22: 41; 24: 0 | CAPP (2005) |  | 0
| Hydrocarbon Dewpoint Control: Propane Refrigeration | 1: Hydrocarbon Dewpoint Control: Propane Refrigeration; 2: 2; 3: 0; 6: 0; 9: 65; 10: 65; 12: 170; 13: 2; 20: 2; 21: 13; 22: 31; 24: 4 | CAPP (2005) |  | 0
| Inlet/Outlet Header: Gas Facilities (Fittings Per Pipeline) | 1: Inlet/Outlet Header: Gas Facilities (Fittings Per Pipeline); 2: 0; 3: 0; 6: 0; 9: 7; 10: 6; 11: 1; 12: 16; 13: 0; 20: 0; 21: 0; 22: 0; 24: 0 | CEL
| Inlet/Outlet Header: Oil Facilities (Fittings Per Pipeline) | 1: Inlet/Outlet Header: Oil Facilities (Fittings Per Pipeline); 2: 0; 3: 0; 6: 0; 9: 0; 20: 0; 21: 7; 22: 16; 24: 0 | CEL
| LPG Extraction: Deepcut (C2 to C4) | 1: LPG Extraction: Deepcut (C2 to C4); 2: 10; 3: 0; 6: 0; 9: 131; 10: 131; 12: 241; 13: 4; 15: 2; 20: 14; 21: 121; 22: 386; 23: 2; 24: 6 | CAPP (2005) |  | 0
| LPG Extraction: Shallow Cut (C3 to C4) | 1: LPG Extraction: Shallow Cut (C3 to C4); 2: 6; 3: 0; 6: 0; 9: 48; 10: 48; 12: 123; 13: 4; 20: 6; 21: 2; 22: 9; 24: 8 | CAPP (2005) |  | 0
| NGL – Natural Gas Liquefaction | 1: NGL – Natural Gas Liquefaction; 2: 10; 3: 0; 6: 0; 9: 131; 10: 131; 12: 192; 13: 6; 20: 10; 21: 121; 22: 386; 24: 8 | CAPP (2005) |  | 0
| PIG Receiver or Sender | 1: PIG Receiver or Sender; 2: 0; 3: 0; 6: 0; 9: 3; 10: 3; 12: 241; 13: 0; 20: 0; 24: 1 | CAPP (2005) |  | 0
| Power Generator: Natural Gas Fuelled (Driver: Gas Turbine) | 1: Power Generator: Natural Gas Fuelled (Driver: Gas Turbine); 2: 1.62; 3: 1.93; 6: 0; 9: 39.86; 10: 32.94; 11: 6.92; 12: 203.8; 13: 4.33; 20: 2; 21: 0; 22: 0; 23: 0; 24: 1 | CEL |  | 0
| Power Generator: Natural Gas Fuelled (Driver: Recip. Engine) | 1: Power Generator: Natural Gas Fuelled (Driver: Recip. Engine); 2: 3.29; 3: 1.76; 6: 0; 9: 26.19; 10: 20.86; 11: 5.33; 12: 157.71; 13: 1.5; 20: 2; 21: 0; 22: 0; 23: 0; 24: 1 | CEL |  | 0
| Pump: Hydrocarbon Service (Driver: Motor) | 1: Pump: Hydrocarbon Service (Driver: Motor); 2: 0; 3: 0; 6: 0; 9: 0; 10: 0; 11: 0; 12: 0; 13: 0; 20: 0; 21: 4; 22: 10; 23: 1; 24: 0 | CEL
| Pump: Hydrocarbon Service (Driver: Recip Engine) (Fuel: Gaseous) | 1: Pump: Hydrocarbon Service (Driver: Recip Engine) (Fuel: Gaseous); 2: 3.29; 3: 1.76; 6: 0; 9: 26.19; 10: 20.86; 11: 5.33; 12: 157.71; 13: 1.5; 20: 2; 21: 4; 22: 10; 23: 1; 24: 0 | CEL |  | 0
| Pump: Hydrocarbon Service (Driver: Recip Engine) (Fuel: Liquid) | 1: Pump: Hydrocarbon Service (Driver: Recip Engine) (Fuel: Liquid); 2: 0; 3: 0; 6: 0; 9: 0; 10: 0; 11: 0; 12: 0; 13: 0; 20: 1; 21: 4; 22: 10; 23: 1; 24: 0 | CEL
| Pump: Non-Hydrocarbon Service (Driver: Recip Engine) (Fuel: Gaseous) | 1: Pump: Non-Hydrocarbon Service (Driver: Recip Engine) (Fuel: Gaseous); 2: 3.29; 3: 1.76; 6: 0; 9: 26.19; 10: 20.86; 11: 5.33; 12: 157.71; 13: 1.5; 20: 2; 21: 0; 22: 0; 23: 0; 24: 0 | CEL
| Pump: Non-Hydrocarbon Service (Driver: Recip Engine) (Fuel: Gaseous) | 1: Pump: Non-Hydrocarbon Service (Driver: Recip Engine) (Fuel: Gaseous); 2: 3.29; 3: 1.76; 6: 0; 9: 26.19; 10: 20.86; 11: 5.33; 12: 157.71; 13: 1.5; 20: 2; 21: 0; 22: 0; 23: 0; 24: 0 | CEL
| Refrigeration (Propane) | 1: Refrigeration (Propane); 2: 2; 3: 0; 6: 0; 9: 65; 10: 65; 12: 170; 13: 2; 20: 6; 21: 13; 22: 31; 24: 4 | CAPP (2005) |  | 0
| Separator: Filter Separator | 1: Separator: Filter Separator; 2: 0.5; 3: 1.5; 6: 0; 9: 14; 10: 13; 11: 1; 12: 64; 13: 0.5; 20: 2; 21: 6; 22: 19.5; 23: 0; 24: 1 | CEL |  | 0
| Separator: Horizontal (Phases: 2) | 1: Separator: Horizontal (Phases: 2); 2: 1; 3: 0; 6: 0; 9: 12; 10: 12; 11: 0; 12: 40; 13: 2; 20: 2; 21: 17; 22: 58; 24: 1 | CAPP (2005) |  | 0
| Separator: Horizontal (Phases: 3) | 1: Separator: Horizontal (Phases: 3); 2: 1; 3: 0; 6: 0; 9: 12; 10: 12; 11: 0; 12: 40; 13: 2; 20: 2; 21: 17; 22: 58; 24: 1 | CEL |  | 0
| Separator: Vertical (Phases: 2) | 1: Separator: Vertical (Phases: 2); 2: 1; 3: 0; 6: 0; 9: 12; 10: 12; 11: 0; 12: 40; 13: 2; 20: 2; 21: 17; 22: 58; 24: 1 | CAPP (2005) |  | 0
| Separator: Vertical (Phases: 3) | 1: Separator: Vertical (Phases: 3); 2: 1; 3: 0; 6: 0; 9: 12; 10: 12; 11: 0; 12: 40; 13: 2; 20: 2; 21: 17; 22: 58; 24: 1 | CEL
| Stabilizer: with Reflux Loop | 1: Stabilizer: with Reflux Loop; 2: 3; 3: 0; 6: 0; 9: 20; 10: 20; 12: 80; 13: 2; 20: 4; 21: 77; 22: 247; 24: 1 | CAPP (2005)
| Stabilizer: without Reflux Loop | 1: Stabilizer: without Reflux Loop; 2: 2; 3: 0; 6: 0; 9: 17; 10: 17; 12: 74; 13: 2; 20: 3; 21: 74; 22: 241; 24: 1 | CEL
| Storage Tank (Produced Oil, with Vapor Control) | 1: Storage Tank (Produced Oil, with Vapor Control); 2: 1; 3: 0; 6: 0; 9: 1; 10: 1; 12: 2; 13: 1; 20: 0; 21: 10; 22: 24; 24: 0 | CAPP (2005)
| Storage Tank (Produced Oil, without Vapor Control) | 1: Storage Tank (Produced Oil, without Vapor Control); 2: 0; 3: 0; 6: 0; 9: 0; 10: 0; 12: 0; 13: 0; 20: 0; 21: 10; 22: 24; 24: 0 | CAPP (2005)
| Storage Tank (Produced Water, with Vapor Control) | 1: Storage Tank (Produced Water, with Vapor Control); 2: 1; 3: 0; 6: 0; 9: 1; 10: 1; 12: 2; 13: 1; 20: 0; 21: 10; 22: 24; 24: 0 | CAPP (2005)
| Storage Tank (Produced Water, without Vapor Control) | 1: Storage Tank (Produced Water, without Vapor Control); 2: 0; 3: 0; 6: 0; 9: 0; 10: 0; 12: 0; 13: 0; 20: 0; 21: 10; 22: 24; 24: 0 | CAPP (2005)
| Storage Tank (Refined Product, with Vapor Control) | 1: Storage Tank (Refined Product, with Vapor Control); 2: 1; 3: 0; 6: 0; 9: 1; 10: 1; 12: 2; 13: 1; 20: 0; 21: 10; 22: 24; 24: 0 | CAPP (2005)
| Storage Tank (Refined Product, without Vapor Control) | 1: Storage Tank (Refined Product, without Vapor Control); 2: 0; 3: 0; 6: 0; 9: 0; 10: 0; 12: 0; 13: 0; 20: 0; 21: 10; 22: 24; 24: 0 | CAPP (2005)
| Storage Tank: Chemicals with Natural Gas Blanketing) | 1: Storage Tank: Chemicals with Natural Gas Blanketing); 2: 1; 3: 0; 6: 0; 9: 1; 10: 1; 12: 2; 13: 1; 20: 0; 21: 0; 22: 0; 24: 0 | CEl
| Stripper | 1: Stripper; 2: 1; 3: 0; 6: 0; 9: 12; 10: 12; 11: 0; 12: 40; 13: 2; 20: 2; 21: 17; 22: 58; 24: 1 | CEL |  | 0
| Sulphur Recovery: Claus | 1: Sulphur Recovery: Claus; 2: 1; 3: 0; 6: 0; 9: 31; 10: 31; 12: 134; 13: 4; 20: 2; 21: 7; 22: 12; 24: 1 | CAPP (2005)
| Sulphur Recovery: MCRC (Sub-dewpoint) | 1: Sulphur Recovery: MCRC (Sub-dewpoint); 2: 1; 3: 0; 6: 0; 9: 31; 10: 31; 12: 134; 13: 4; 20: 2; 21: 7; 22: 12; 24: 1 | CAPP (2005)
| Sweetening: (Physical Solvent) | 1: Sweetening: (Physical Solvent); 2: 4; 3: 0; 6: 0; 9: 104; 10: 104; 12: 248; 13: 2; 20: 6; 21: 26; 22: 62; 24: 3 | CAPP (2005)
| Sweetening: Chemsweet | 1: Sweetening: Chemsweet; 2: 8; 3: 0; 6: 0; 9: 63; 10: 63; 12: 243; 13: 2; 20: 6; 21: 2; 22: 0; 24: 3 | CAPP (2005)
| Sweetening: DEA (Diethanolamine) | 1: Sweetening: DEA (Diethanolamine); 2: 2; 3: 3; 6: 0; 9: 60; 10: 60; 12: 702; 13: 2; 20: 13; 21: 1; 22: 3; 24: 3 | CAPP (2005)
| Sweetening: DGA (Diglycolamine) | 1: Sweetening: DGA (Diglycolamine); 2: 2; 3: 3; 6: 0; 9: 60; 10: 60; 12: 702; 13: 2; 20: 13; 21: 1; 22: 3; 24: 3 | CAPP (2005)
| Sweetening: Generic | 1: Sweetening: Generic; 2: 2; 3: 3; 6: 0; 9: 60; 10: 60; 12: 702; 13: 2; 20: 13; 21: 1; 22: 3; 24: 3 | CAPP (2005)
| Sweetening: Iron Sponge | 1: Sweetening: Iron Sponge; 2: 1; 3: 0; 6: 0; 9: 31; 10: 31; 12: 134; 13: 2; 20: 2; 21: 7; 22: 12; 24: 3 | CAPP (2005)
| Sweetening: LoCat | 1: Sweetening: LoCat; 2: 1; 3: 0; 6: 0; 9: 24; 10: 24; 12: 100; 13: 2; 20: 2; 21: 7; 22: 14; 24: 3 | CAPP (2005)
| Sweetening: MDEA (Monodiethanolamine) | 1: Sweetening: MDEA (Monodiethanolamine); 2: 2; 3: 3; 6: 0; 9: 60; 10: 60; 12: 702; 13: 2; 20: 13; 21: 1; 22: 3; 24: 3 | CAPP (2005)
| Sweetening: MEA (Monoethanolamine) | 1: Sweetening: MEA (Monoethanolamine); 2: 2; 3: 3; 6: 0; 9: 60; 10: 60; 12: 702; 13: 2; 20: 13; 21: 1; 22: 3; 24: 3 | CAPP (2005)
| Sweetening: Selexol | 1: Sweetening: Selexol; 2: 4; 3: 0; 6: 0; 9: 104; 10: 104; 12: 248; 13: 2; 20: 6; 21: 26; 22: 62; 24: 3 | CAPP (2005)
| Sweetening: Sulfacheck | 1: Sweetening: Sulfacheck; 2: 2; 3: 3; 6: 0; 9: 60; 10: 60; 12: 702; 13: 2; 20: 13; 21: 1; 22: 3; 24: 3 | CAPP (2005)
| Sweetening: Sulfinol | 1: Sweetening: Sulfinol; 2: 2; 3: 3; 6: 0; 9: 60; 10: 60; 12: 702; 13: 2; 20: 12; 21: 1; 22: 3; 24: 3 | CAPP (2005)
| Vapor Recovery Unit: Offshore | 1: Vapor Recovery Unit: Offshore; 2: 1; 3: 8; 6: 0; 9: 41; 10: 41; 12: 162; 13: 2; 20: 1; 21: 0; 22: 0; 24: 1 | API Compendium (2021) Table C-6
| Vapor Recovery Unit: Onshore | 1: Vapor Recovery Unit: Onshore; 2: 1; 3: 3; 6: 0; 9: 10; 10: 10; 12: 78; 13: 2; 20: 1; 21: 0; 22: 0; 24: 1 | API Compendium (2021) Table C-6
Note: The English version of this table must be maintained in current sorted order (i.e., in ascending order).
|  | Industry Segment | Eqg Schd |  | Translation Tbl |  | EN | CH | AC
|  |  | Start_Row | Stop_Row | Start_Row | Stop_Row
|  | Offshore Oil Production | 6 | 93 | 1726 | 1813 | 'Translation Table'!I1726:I1813 | 'Translation Table'!j1726:j1813 | 'Translation Table'!h1726:h1813
|  | Offshore Gas Production | 94 | 181 | 1814 | 1901 | 'Translation Table'!I1726:I1813 | 'Translation Table'!j1726:j1813 | 'Translation Table'!h1726:h1813
|  | Onshore Oil Production | 182 | 273 | 1902 | 1993 | 'Translation Table'!i1902:i1993 | 'Translation Table'!j1902:j1993 | 'Translation Table'!h1902:h1993
|  | Onshore Gas Production | 274 | 368 | 1994 | 2088 | 'Translation Table'!i1994:i2088 | 'Translation Table'!j1994:j2088 | 'Translation Table'!h1994:h2088
|  | Gas Processing | 369 | 462 | 2089 | 2182 | 'Translation Table'!i2089:i2182 | 'Translation Table'!j2089:j2182 | 'Translation Table'!h2089:h2182
|  | Gas Transmission | 463 | 505 | 2183 | 2225 | 'Translation Table'!i2183:i2225 | 'Translation Table'!j2183:j2225 | 'Translation Table'!h2183:h2225
|  | Gas Storage | 506 | 547 | 2226 | 2267 | 'Translation Table'!i2226:i2267 | 'Translation Table'!j2226:j2267 | 'Translation Table'!h2226:h2267
|  | Gas Distribution | 548 | 580 | 2268 | 2300 | 'Translation Table'!i2268:i2300 | 'Translation Table'!j2268:j2300 | 'Translation Table'!h2268:h2300
|  | Petroleum Refining | 581 | 672 | 2301 | 2392 | 'Translation Table'!i2301:i2392 | 'Translation Table'!j2301:j2392 | 'Translation Table'!h2301:h2392

## EFs - Other
Pneumatic Controllers
Industry Segment | Controller | Uncontrolled Emission Factor | Data | As Reported in Reference |  | Conversion Factor
| Type | (Nm3/d/device) | Source | EF Value | Units of | Value |  |  | Industry Segment | Pneumatic Controllers |  | EN
|  |  |  | ` | Measure |  |  |  |  | Start_Row | Stop_Row
Offshore Oil Production | High-Bleed | 25.3492 | API Compendium (2021) Table 6-14 | 37.3 | scf/h/devoce | 0.6796 |  |  | Offshore Oil Production | 6 | 11 | 'EFs - Other'!b6:b11 | EFs - Other'!c7,'EFs - Other'!c8,'EFs - Other'!c9,'EFs - Other'!c10,'EFs - Other'!c11,'EFs - Other'!c12
Offshore Oil Production | Intermittent Bleed | 9.1747 | API Compendium (2021) Table 6-15 | 13.5 | scf/h/devoce | 0.6796 |  |  | Offshore Gas Production | 12 | 17 | 'EFs - Other'!b12:b17 | EFs - Other'!c7,'EFs - Other'!c8,'EFs - Other'!c9,'EFs - Other'!c10,'EFs - Other'!c11,'EFs - Other'!c13
Offshore Oil Production | Low-Bleed | 0.94465 | API Compendium (2021) Table 6-14 | 1.39 | scf/h/devoce | 0.6796 |  |  | Onshore Oil Production | 18 | 23 | 'EFs - Other'!b18:b23 | EFs - Other'!c7,'EFs - Other'!c8,'EFs - Other'!c9,'EFs - Other'!c10,'EFs - Other'!c11,'EFs - Other'!c14
Offshore Oil Production | No-Bleed | 0 | None | 0 | scf/d/device | 0.028317 |  |  | Onshore Gas Production | 24 | 29 | 'EFs - Other'!b24:b29 | EFs - Other'!c7,'EFs - Other'!c8,'EFs - Other'!c9,'EFs - Other'!c10,'EFs - Other'!c11,'EFs - Other'!c15
Offshore Oil Production | Not Applicable | 0 | None | 0 | scf/d/device | 0.028317 |  |  | Gas Processing | 30 | 34 | 'EFs - Other'!b30:b34 | EFs - Other'!c7,'EFs - Other'!c8,'EFs - Other'!c9,'EFs - Other'!c10,'EFs - Other'!c11,'EFs - Other'!c16
Offshore Oil Production | Type Unknown | 6.2524 | API Compendium (2021) | 9.2 | scf/h/devoce | 0.6796 |  |  | Gas Transmission | 35 | 39 | 'EFs - Other'!b35:b39 | EFs - Other'!c7,'EFs - Other'!c8,'EFs - Other'!c9,'EFs - Other'!c10,'EFs - Other'!c11,'EFs - Other'!c17
Offshore Gas Production | High-Bleed | 25.3492 | API Compendium (2021) Table 6-14 | 37.3 | scf/h/devoce | 0.6796 |  |  | Gas Storage | 40 | 44 | 'EFs - Other'!b40:b44 | EFs - Other'!c7,'EFs - Other'!c8,'EFs - Other'!c9,'EFs - Other'!c10,'EFs - Other'!c11,'EFs - Other'!c18
Offshore Gas Production | Intermittent Bleed | 9.1747 | API Compendium (2021) Table 6-15 | 13.5 | scf/h/devoce | 0.6796 |  |  | Gas Distribution | 45 | 49 | 'EFs - Other'!b45:b49 | EFs - Other'!c7,'EFs - Other'!c8,'EFs - Other'!c9,'EFs - Other'!c10,'EFs - Other'!c11,'EFs - Other'!c19
Offshore Gas Production | Low-Bleed | 0.94465 | API Compendium (2021) Table 6-14 | 1.39 | scf/h/devoce | 0.6796 |  |  | Petroleum Refining | 50 | 54 | 'EFs - Other'!b50:b54 | EFs - Other'!c7,'EFs - Other'!c8,'EFs - Other'!c9,'EFs - Other'!c10,'EFs - Other'!c11,'EFs - Other'!c20
Offshore Gas Production | No-Bleed | 0 | None | 0 | scf/d/device | 0.028317
Offshore Gas Production | Not Applicable | 0 | None | 0 | scf/d/device | 0.028317
Offshore Gas Production | Type Unknown | 6.2524 | API Compendium (2021) | 9.2 | scf/h/devoce | 0.6796
Onshore Oil Production | High-Bleed | 25.3492 | US EPA Subpart W RY 2024 | 37.3 | scf/h/devoce | 0.6796
Onshore Oil Production | Intermittent Bleed | 9.1747 | US EPA Subpart W RY 2024 | 13.5 | scf/h/devoce | 0.6796
Onshore Oil Production | Low-Bleed | 0.94465 | US EPA Subpart W RY 2024 | 1.39 | scf/h/devoce | 0.6796
Onshore Oil Production | No-Bleed | 0 | None | 0 | scf/d/device | 0.028317
Onshore Oil Production | Not Applicable | 0 | None | 0 | scf/d/device | 0.028317
Onshore Oil Production | Type Unknown | 6.2524 | API Compendium (2021) | 9.2 | scf/h/devoce | 0.6796
Onshore Gas Production | High-Bleed | 25.3492 | US EPA Subpart W RY 2024 | 37.3 | scf/h/devoce | 0.6796
Onshore Gas Production | Intermittent Bleed | 9.1747 | US EPA Subpart W RY 2024 | 13.5 | scf/h/devoce | 0.6796
Onshore Gas Production | Low-Bleed | 0.94465 | US EPA Subpart W RY 2024 | 1.39 | scf/h/devoce | 0.6796
Onshore Gas Production | No-Bleed | 0 | None | 0 | scf/d/device | 0.028317
Onshore Gas Production | Not Applicable | 0 | None | 0 | scf/d/device | 0.028317
Onshore Gas Production | Type Unknown | 6.2524 | API Compendium (2021) | 9.2 | scf/h/devoce | 0.6796
Gas Processing | High-Bleed | 12.3688 | US EPA Subpart W RY 2024 | 18.2 | scf/h/devoce | 0.6796
Gas Processing | Intermittent Bleed | 1.5971 | US EPA Subpart W RY 2024 | 2.35 | scf/h/devoce | 0.6796
Gas Processing | Low-Bleed | 0.93106 | US EPA Subpart W RY 2024 | 1.37 | scf/h/devoce | 0.6796
Gas Processing | No-Bleed | 0 | None | 0 | scfd/device | 0.028317
Gas Processing | Not Applicable | 0 | None | 0 | scfd/device | 0.028317
Gas Transmission | High-Bleed | 12.3688 | US EPA Subpart W RY 2024 | 18.2 | scf/h/devoce | 0.6796
Gas Transmission | Intermittent Bleed | 1.5971 | US EPA Subpart W RY 2024 | 2.35 | scf/h/devoce | 0.6796
Gas Transmission | Low-Bleed | 0.93106 | US EPA Subpart W RY 2024 | 1.37 | scf/h/devoce | 0.6796
Gas Transmission | No-Bleed | 0 | None | 0 | scfd/device | 0.028317
Gas Transmission | Not Applicable | 0 | None | 0 | scfd/device | 0.028317
Gas Storage | High-Bleed | 12.3688 | US EPA Subpart W RY 2024 | 18.2 | scf/h/devoce | 0.6796
Gas Storage | Intermittent Bleed | 1.5971 | US EPA Subpart W RY 2024 | 2.35 | scf/h/devoce | 0.6796
Gas Storage | Low-Bleed | 0.93106 | US EPA Subpart W RY 2024 | 1.37 | scf/h/devoce | 0.6796
Gas Storage | No-Bleed | 0 | None | 0 | scfd/device | 0.028317
Gas Storage | Not Applicable | 0 | None | 0 | scfd/device | 0.028317
Gas Distribution | High-Bleed | 12.3688 | US EPA Subpart W RY 2024 | 18.2 | scf/h/devoce | 0.6796
Gas Distribution | Intermittent Bleed | 1.5971 | US EPA Subpart W RY 2024 | 2.35 | scf/h/devoce | 0.6796
Gas Distribution | Low-Bleed | 0.93106 | US EPA Subpart W RY 2024 | 1.37 | scf/h/devoce | 0.6796
Gas Distribution | No-Bleed | 0 | None | 0 | scfd/device | 0.028317
Gas Distribution | Not Applicable | 0 | None | 0 | scfd/device | 0.028317
Petroleum Refining | High-Bleed | 12.3688 | US EPA Subpart W RY 2024 | 18.2 | scf/h/devoce | 0.6796
Petroleum Refining | Intermittent Bleed | 1.5971 | US EPA Subpart W RY 2024 | 2.35 | scf/h/devoce | 0.6796
Petroleum Refining | Low-Bleed | 0.93106 | US EPA Subpart W RY 2024 | 1.37 | scf/h/devoce | 0.6796
Petroleum Refining | No-Bleed | 0 | None | 0 | scfd/device | 0.028317
Petroleum Refining | Not Applicable | 0 | None | 0 | scfd/device | 0.028317
Pneumatic Chemical Injection Pumps
Industry Segment | Subcategory | Uncontrolled Emission Factor | Data Source | As Reported in the Reference |  |  | Conversion Factor
|  | (Nm3/d/pump) |  | EF Value | Units of | CH4 Content | Value
[5 empty] | Measure | Basis for Industry Segment
(Mol%)
Offshore Oil Production | Diaphragm pumps | 32.1691 | API Compendium (2021) Table 6-16 | 895.2 | scf/d/pump | 78.8 | 0.028317
Offshore Oil Production | Piston pumps | 18.025 | API Compendium (2021) Table 6-16 | 501.6 | scf/d/pump | 78.8 | 0.028317
Offshore Oil Production | Average pump (if type unknown) | 29.668 | API Compendium (2021) Table 6-16 | 825.6 | scf/d/pump | 78.8 | 0.028317
Offshore Gas Production | Diaphragm pumps | 32.1691 | API Compendium (2021) Table 6-16 | 895.2 | scf/d/pump | 78.8 | 0.028317
Offshore Gas Production | Piston pumps | 18.025 | API Compendium (2021) Table 6-16 | 501.6 | scf/d/pump | 78.8 | 0.028317
Offshore Gas Production | Average pump (if type unknown) | 29.668 | API Compendium (2021) Table 6-16 | 825.6 | scf/d/pump | 78.8 | 0.028317
Onshore Oil Production | Diaphragm pumps | 32.1691 | API Compendium (2021) Table 6-16 | 895.2 | scf/d/pump | 78.8 | 0.028317
Onshore Oil Production | Piston pumps | 18.025 | API Compendium (2021) Table 6-16 | 501.6 | scf/d/pump | 78.8 | 0.028317
Onshore Oil Production | Average pump (if type unknown) | 29.668 | API Compendium (2021) Table 6-16 | 825.6 | scf/d/pump | 78.8 | 0.028317
Onshore Gas Production | Diaphragm pumps | 32.1691 | API Compendium (2021) Table 6-16 | 895.2 | scf/d/pump | 78.8 | 0.028317
Onshore Gas Production | Piston pumps | 18.025 | API Compendium (2021) Table 6-16 | 501.6 | scf/d/pump | 78.8 | 0.028317
Onshore Gas Production | Average pump (if type unknown) | 29.668 | API Compendium (2021) Table 6-16 | 825.6 | scf/d/pump | 78.8 | 0.028317
Gas Processing | Diaphragm pumps | 32.1691 | API Compendium (2021) Table 6-16 | 895.2 | scf/d/pump | 78.8 | 0.028317
Gas Processing | Piston pumps | 18.025 | API Compendium (2021) Table 6-16 | 501.6 | scf/d/pump | 78.8 | 0.028317
Gas Processing | Average pump (if type unknown) | 29.668 | API Compendium (2021) Table 6-16 | 825.6 | scf/d/pump | 78.8 | 0.028317
Gas Transmission | Diaphragm pumps | 32.1691 | API Compendium (2021) Table 6-16 | 895.2 | scf/d/pump | 78.8 | 0.028317
Gas Transmission | Piston pumps | 18.025 | API Compendium (2021) Table 6-16 | 501.6 | scf/d/pump | 78.8 | 0.028317
Gas Transmission | Average pump (if type unknown) | 29.668 | API Compendium (2021) Table 6-16 | 825.6 | scf/d/pump | 78.8 | 0.028317
Gas Storage | Diaphragm pumps | 32.1691 | API Compendium (2021) Table 6-16 | 895.2 | scf/d/pump | 78.8 | 0.028317
Gas Storage | Piston pumps | 18.025 | API Compendium (2021) Table 6-16 | 501.6 | scf/d/pump | 78.8 | 0.028317
Gas Storage | Average pump (if type unknown) | 29.668 | API Compendium (2021) Table 6-16 | 825.6 | scf/d/pump | 78.8 | 0.028317
Gas Distribution | Diaphragm pumps | 32.1691 | API Compendium (2021) Table 6-16 | 895.2 | scf/d/pump | 78.8 | 0.028317
Gas Distribution | Piston pumps | 18.025 | API Compendium (2021) Table 6-16 | 501.6 | scf/d/pump | 78.8 | 0.028317
Gas Distribution | Average pump (if type unknown) | 29.668 | API Compendium (2021) Table 6-16 | 825.6 | scf/d/pump | 78.8 | 0.028317
Petroleum Refining | Diaphragm pumps | 32.1691 | API Compendium (2021) Table 6-16 | 895.2 | scf/d/pump | 78.8 | 0.028317
Petroleum Refining | Piston pumps | 18.025 | API Compendium (2021) Table 6-16 | 501.6 | scf/d/pump | 78.8 | 0.028317
Petroleum Refining | Average pump (if type unknown) | 29.668 | API Compendium (2021) Table 6-16 | 825.6 | scf/d/pump | 78.8 | 0.028317
Dehydrators:
Industry Segment | Subcategory | Uncontrolled Emission Factor | Data Source | As Reported in the Reference |  |  | Conversion Factor
|  | (Nm3/E+06 Nm3 of Gas Processed) |  | EF Value | Units of | CH4 Content | Value
[5 empty] | Measure | Basis for Industry Segment
(Mol%)
Offshore Oil Production | With Gas-Assisted Pump Emissions | 1258.8832 | API Compendium (2021) Table 6-18 | 992 | scf/106 scf gas processed | 78.8 | 1
Offshore Oil Production | Without Gas-Assisted Pump Emissions | 349.7081 | API Compendium (2021) Table 6-17 | 275.57 | scf/106 scf gas processed | 78.8 | 1
Offshore Gas Production | With Gas-Assisted Pump Emissions | 1258.8832 | API Compendium (2021) Table 6-18 | 992 | scf/106 scf gas processed | 78.8 | 1
Offshore Gas Production | Without Gas-Assisted Pump Emissions | 349.7081 | API Compendium (2021) Table 6-17 | 275.57 | scf/106 scf gas processed | 78.8 | 1
Onshore Oil Production | With Gas-Assisted Pump Emissions | 1258.8832 | API Compendium (2021) Table 6-18 | 992 | scf/106 scf gas processed | 78.8 | 1
Onshore Oil Production | Without Gas-Assisted Pump Emissions | 349.7081 | API Compendium (2021) Table 6-17 | 275.57 | scf/106 scf gas processed | 78.8 | 1
Onshore Gas Production | With Gas-Assisted Pump Emissions | 1258.8832 | API Compendium (2021) Table 6-18 | 992 | scf/106 scf gas processed | 78.8 | 1
Onshore Gas Production | Without Gas-Assisted Pump Emissions | 349.7081 | API Compendium (2021) Table 6-17 | 275.57 | scf/106 scf gas processed | 78.8 | 1
Gas Processing | With Gas-Assisted Pump Emissions | 204.7811 | API Compendium (2021) Table 6-36 | 177.75 | scf/106 scf gas processed | 86.8 | 1
Gas Processing | Without Gas-Assisted Pump Emissions | 140.0346 | API Compendium (2021) Table 6-35 | 121.55 | scf/106 scf gas processed | 86.8 | 1
Gas Transmission | With Gas-Assisted Pump Emissions | 204.7811 | Adopted from API Compendium (2021) Table 6-36 | 177.75 | scf/106 scf gas processed | 86.8 | 1
Gas Transmission | Without Gas-Assisted Pump Emissions | 140.0346 | Adopted from API Compendium (2021) Table 6-35 | 121.55 | scf/106 scf gas processed | 86.8 | 1
Gas Storage | With Gas-Assisted Pump Emissions | 204.7811 | Adopted from API Compendium (2021) Table 6-36 | 177.75 | scf/106 scf gas processed | 86.8 | 1
Gas Storage | Without Gas-Assisted Pump Emissions | 140.0346 | Adopted from API Compendium (2021) Table 6-35 | 121.55 | scf/106 scf gas processed | 86.8 | 1
Gas Distribution | With Gas-Assisted Pump Emissions | 204.7811 | Adopted from API Compendium (2021) Table 6-36 | 177.75 | scf/106 scf gas processed | 86.8 | 1
Gas Distribution | Without Gas-Assisted Pump Emissions | 140.0346 | Adopted from API Compendium (2021) Table 6-35 | 121.55 | scf/106 scf gas processed | 86.8 | 1
Petroleum Refining | With Gas-Assisted Pump Emissions | 204.7811 | Adopted from API Compendium (2021) Table 6-36 | 177.75 | scf/106 scf gas processed | 86.8 | 1
Petroleum Refining | Without Gas-Assisted Pump Emissions | 140.0346 | Adopted from API Compendium (2021) Table 6-35 | 121.55 | scf/106 scf gas processed | 86.8 | 1
Gas Sweetening Units:
Industry Segment | Subcategory | Uncontrolled Emission Factor | Data Source | As Reported in the Reference |  |  | Conversion Factor
|  | (Nm3/106 Nm3 of Gas Processed) |  | EF Value | Units of | CH4 Content | Value
[5 empty] | Measure | Basis for Industry Segment
(Mol%)
All | All | 965 | API Compendium (2021) Table 6-19 | 965 | scf/106 scf gas processed | Not Applicable | 1
Storage Tanks:
Industry Segment | Subcategory | Uncontrolled Flashing Loss | Data Source | As Reported in the Reference |  |  | Conversion Factor
|  | Emissions Factor |  | EF Value | Units of | CH4 Content | Value
|  | (Nm3/m3 of liquid received) |  |  | Measure | Basis for Industry Segment
(Mol%)
Offshore Oil Production | Crude Oil (Without Control) | 10.4179 | API Compendium (2021) Table 6-22 | 0.00557 | tonnes/m3 of crude oil | 78.8 | 1473.8404
Offshore Oil Production | Crude Oil (Large Tanks Without Control) | 2.1855 | API Compendium (2021) Table 6-22 | 0.00121 | tonnes/m3 of crude oil | 81.6 | 1473.8404
Offshore Oil Production | Crude Oil (Large Tanks with VRU) | 0.3215 | API Compendium (2021) Table 6-22 | 0.000178 | tonnes/m3 of crude oil | 81.6 | 1473.8404
Offshore Oil Production | Crude Oil (Large Tanks with Flares) | 0.059604 | API Compendium (2021) Table 6-22 | 3.3e-05 | tonnes/m3 of crude oil | 81.6 | 1473.8404
Offshore Oil Production | Crude Oil (Small Tanks Without Control) | 0.20771 | API Compendium (2021) Table 6-22 | 0.000115 | tonnes/m3 of crude oil | 81.6 | 1473.8404
Offshore Oil Production | Crude Oil (Small Tanks with Flares) | 0.0233 | API Compendium (2021) Table 6-22 | 1.29e-05 | tonnes/m3 of crude oil | 81.6 | 1473.8404
Offshore Oil Production | Condensate (Large Tanks Without Control) | 1.6563 | API Compendium (2021) Table 6-24 | 0.000917 | tonnes/m3 of condensate | 81.6 | 1473.8404
Offshore Oil Production | Condensate (Large Tanks with VRU) | 0.075679 | API Compendium (2021) Table 6-24 | 4.19e-05 | tonnes/m3 of condensate | 81.6 | 1473.8404
Offshore Oil Production | Condensate (Large Tanks with Flares) | 0.065745 | API Compendium (2021) Table 6-24 | 3.64e-05 | tonnes/m3 of condensate | 81.6 | 1473.8404
Offshore Oil Production | Condensate (Small Tanks without Flares) | 1.3528 | API Compendium (2021) Table 6-24 | 0.000749 | tonnes/m3 of condensate | 81.6 | 1473.8404
Offshore Oil Production | Condensate (Small Tanks with Flares) | 0.010349 | API Compendium (2021) Table 6-24 | 5.73e-06 | tonnes/m3 of condensate | 81.6 | 1473.8404
Offshore Oil Production | Condensate (Without Control) | 26.1896 | API Compendium (2021) Table 6-24 | 0.0145 | tonnes/m3 of condensate | 81.6 | 1473.8404
Offshore Oil Production | Produced Water | 0.017041 | API Compendium (2021) Table 6-26 | 0.0015 | tonnes CH4/1000 bbl produced water | 81.6 | 9.2702
Offshore Gas Production | Crude Oil (Without Control) | 10.4179 | API Compendium (2021) Table 6-22 | 0.00557 | tonnes/m3 of crude oil | 78.8 | 1473.8404
Offshore Gas Production | Crude Oil (Large Tanks Without Control) | 2.1855 | API Compendium (2021) Table 6-22 | 0.00121 | tonnes/m3 of crude oil | 81.6 | 1473.8404
Offshore Gas Production | Crude Oil (Large Tanks with VRU) | 0.3215 | API Compendium (2021) Table 6-22 | 0.000178 | tonnes/m3 of crude oil | 81.6 | 1473.8404
Offshore Gas Production | Crude Oil (Large Tanks with Flares) | 0.059604 | API Compendium (2021) Table 6-22 | 3.3e-05 | tonnes/m3 of crude oil | 81.6 | 1473.8404
Offshore Gas Production | Crude Oil (Small Tanks Without Control) | 0.20771 | API Compendium (2021) Table 6-22 | 0.000115 | tonnes/m3 of crude oil | 81.6 | 1473.8404
Offshore Gas Production | Crude Oil (Small Tanks with Flares) | 0.0233 | API Compendium (2021) Table 6-22 | 1.29e-05 | tonnes/m3 of crude oil | 81.6 | 1473.8404
Offshore Gas Production | Condensate (Large Tanks Without Control) | 1.6563 | API Compendium (2021) Table 6-24 | 0.000917 | tonnes/m3 of condensate | 81.6 | 1473.8404
Offshore Gas Production | Condensate (Large Tanks with VRU) | 0.075679 | API Compendium (2021) Table 6-24 | 4.19e-05 | tonnes/m3 of condensate | 81.6 | 1473.8404
Offshore Gas Production | Condensate (Large Tanks with Flares) | 0.065745 | API Compendium (2021) Table 6-24 | 3.64e-05 | tonnes/m3 of condensate | 81.6 | 1473.8404
Offshore Gas Production | Condensate (Small Tanks without Flares) | 1.3528 | API Compendium (2021) Table 6-24 | 0.000749 | tonnes/m3 of condensate | 81.6 | 1473.8404
Offshore Gas Production | Condensate (Small Tanks with Flares) | 0.010349 | API Compendium (2021) Table 6-24 | 5.73e-06 | tonnes/m3 of condensate | 81.6 | 1473.8404
Offshore Gas Production | Condensate (Without Control) | 26.1896 | API Compendium (2021) Table 6-24 | 0.0145 | tonnes/m3 of condensate | 81.6 | 1473.8404
Offshore Gas Production | Produced Water | 0.017041 | API Compendium (2021) Table 6-26 | 0.0015 | tonnes CH4/1000 bbl produced water | 81.6 | 9.2702
Onshore Oil Production | Crude Oil (Without Control) | 10.4179 | API Compendium (2021) Table 6-22 | 0.00557 | tonnes/m3 of crude oil | 78.8 | 1473.8404
Onshore Oil Production | Crude Oil (Large Tanks Without Control) | 2.1855 | API Compendium (2021) Table 6-22 | 0.00121 | tonnes/m3 of crude oil | 81.6 | 1473.8404
Onshore Oil Production | Crude Oil (Large Tanks with VRU) | 0.3215 | API Compendium (2021) Table 6-22 | 0.000178 | tonnes/m3 of crude oil | 81.6 | 1473.8404
Onshore Oil Production | Crude Oil (Large Tanks with Flares) | 0.059604 | API Compendium (2021) Table 6-22 | 3.3e-05 | tonnes/m3 of crude oil | 81.6 | 1473.8404
Onshore Oil Production | Crude Oil (Small Tanks Without Control) | 0.20771 | API Compendium (2021) Table 6-22 | 0.000115 | tonnes/m3 of crude oil | 81.6 | 1473.8404
Onshore Oil Production | Crude Oil (Small Tanks with Flares) | 0.0233 | API Compendium (2021) Table 6-22 | 1.29e-05 | tonnes/m3 of crude oil | 81.6 | 1473.8404
Onshore Oil Production | Condensate (Large Tanks Without Control) | 1.6563 | API Compendium (2021) Table 6-24 | 0.000917 | tonnes/m3 of condensate | 81.6 | 1473.8404
Onshore Oil Production | Condensate (Large Tanks with VRU) | 0.075679 | API Compendium (2021) Table 6-24 | 4.19e-05 | tonnes/m3 of condensate | 81.6 | 1473.8404
Onshore Oil Production | Condensate (Large Tanks with Flares) | 0.065745 | API Compendium (2021) Table 6-24 | 3.64e-05 | tonnes/m3 of condensate | 81.6 | 1473.8404
Onshore Oil Production | Condensate (Small Tanks without Flares) | 1.3528 | API Compendium (2021) Table 6-24 | 0.000749 | tonnes/m3 of condensate | 81.6 | 1473.8404
Onshore Oil Production | Condensate (Small Tanks with Flares) | 0.010349 | API Compendium (2021) Table 6-24 | 5.73e-06 | tonnes/m3 of condensate | 81.6 | 1473.8404
Onshore Oil Production | Condensate (Without Control) | 26.1896 | API Compendium (2021) Table 6-24 | 0.0145 | tonnes/m3 of condensate | 81.6 | 1473.8404
Onshore Oil Production | Produced Water | 0.017041 | API Compendium (2021) Table 6-26 | 0.0015 | tonnes CH4/1000 bbl produced water | 81.6 | 9.2702
Onshore Gas Production | Crude Oil (Without Control) | 10.4179 | API Compendium (2021) Table 6-22 | 0.00557 | tonnes/m3 of crude oil | 78.8 | 1473.8404
Onshore Gas Production | Crude Oil (Large Tanks Without Control) | 2.1855 | API Compendium (2021) Table 6-22 | 0.00121 | tonnes/m3 of crude oil | 81.6 | 1473.8404
Onshore Gas Production | Crude Oil (Large Tanks with VRU) | 0.3215 | API Compendium (2021) Table 6-22 | 0.000178 | tonnes/m3 of crude oil | 81.6 | 1473.8404
Onshore Gas Production | Crude Oil (Large Tanks with Flares) | 0.059604 | API Compendium (2021) Table 6-22 | 3.3e-05 | tonnes/m3 of crude oil | 81.6 | 1473.8404
Onshore Gas Production | Crude Oil (Small Tanks Without Control) | 0.20771 | API Compendium (2021) Table 6-22 | 0.000115 | tonnes/m3 of crude oil | 81.6 | 1473.8404
Onshore Gas Production | Crude Oil (Small Tanks with Flares) | 0.0233 | API Compendium (2021) Table 6-22 | 1.29e-05 | tonnes/m3 of crude oil | 81.6 | 1473.8404
Onshore Gas Production | Condensate (Large Tanks Without Control) | 1.6563 | API Compendium (2021) Table 6-24 | 0.000917 | tonnes/m3 of condensate | 81.6 | 1473.8404
Onshore Gas Production | Condensate (Large Tanks with VRU) | 0.075679 | API Compendium (2021) Table 6-24 | 4.19e-05 | tonnes/m3 of condensate | 81.6 | 1473.8404
Onshore Gas Production | Condensate (Large Tanks with Flares) | 0.065745 | API Compendium (2021) Table 6-24 | 3.64e-05 | tonnes/m3 of condensate | 81.6 | 1473.8404
Onshore Gas Production | Condensate (Small Tanks without Flares) | 1.3528 | API Compendium (2021) Table 6-24 | 0.000749 | tonnes/m3 of condensate | 81.6 | 1473.8404
Onshore Gas Production | Condensate (Small Tanks with Flares) | 0.010349 | API Compendium (2021) Table 6-24 | 5.73e-06 | tonnes/m3 of condensate | 81.6 | 1473.8404
Onshore Gas Production | Condensate (Without Control) | 26.1896 | API Compendium (2021) Table 6-24 | 0.0145 | tonnes/m3 of condensate | 81.6 | 1473.8404
Onshore Gas Production | Produced Water | 0.017041 | API Compendium (2021) Table 6-26 | 0.0015 | tonnes CH4/1000 bbl produced water | 81.6 | 9.2702
Gas Processing | Chemicals (Fixed - Roof Tank with Natural Gas Blanketing) | 1.6563 | Adapted from API | 0.000917 | tonnes/m3 of condensate | 81.6 | 1473.8404
Gas Processing | Condensate (External Floating - Roof Tank) | 0.075679 | Adapted from API | 4.19e-05 | tonnes/m3 of condensate | 81.6 | 1473.8404
Gas Processing | Condensate (Fixed - Roof Tank with Vapor Control) | 0 | Assumed | 0 |  | 81.6
Gas Processing | Condensate (Fixed - Roof Tank without Vapor Control) | 0 | Assumed | 0 |  | 81.6
Gas Processing | Condensate (Internal Floating - Roof Tank)) | 0.017041 | Adapted from API | 0.0015 | tonnes CH4/1000 bbl produced water | 81.6 | 9.2702
Gas Processing | Produced Water (External Floating - Roof Tank) | 0 | Assumed | 0 |  | 81.6
Gas Processing | Produced Water (Fixed - Roof Tank with Vapor Control) | 0 | Assumed | 0 |  | 81.6
Gas Processing | Produced Water (Fixed - Roof Tank without Vapor Control) | 0 | Assumed | 0 |  | 81.6
Gas Processing | Produced Water (Internal Floating - Roof Tank) | 0 | Assumed | 0 | tonnes/m3 of crude oil | 81.6 | 1473.8404
Gas Transmission | Condensate | 0 | Assumed | 0 | tonnes/m3 of condensate | 81.6 | 1473.8404
Gas Storage | Condensate | 0 | Assumed | 0 | tonnes/m3 of condensate | 81.6 | 1473.8404
Gas Distribution | Condensate | 0 | Assumed | 0 | tonnes/m3 of condensate | 81.6 | 1473.8404
Petroleum Refining | Crude Oil | 0 | Assumed | 0 | tonnes/m3 of condensate | 81.6 | 1473.8404
Oil Well Casing Vents:
Industry Segment | Well Type | Uncontrolled CH4 Flashing Loss | Data Source | As Reported in the Reference |  |  | Conversion Factor
|  | Emissions Factor |  | EF Value | Units of | CH4 Content | Value
|  | (Nm3 /m3 of liquid produced) |  |  | Measure | Basis for Industry Segment
(Mol%)
Onshore Oil Production | Cold Heavy Oil (Active) | 30.4062 | API Compendium (2021) Table 6-12 | 3.28 | tonnes/1000 bbl oil produced | 81.6 | 9.2702
Onshore Oil Production | Cold Heavy Oil (Inactive) | 0 | Not Avialble | 0 | tonnes/1000 bbl oil produced | 81.6 | 9.2702
Onshore Oil Production | Thermal Heavy Oil | 2.0672 | API Compendium (2021) Table 6-12 | 0.223 | tonnes/1000 bbl oil produced | 81.6 | 9.2702
Onshore Oil Production | Crude Bitumen | 1.9189 | API Compendium (2021) Table 6-12 | 0.207 | tonnes/1000 bbl oil produced | 81.6 | 9.2702
Wellhead Casing Vents:
Industry Segment | Well Type | Uncontrolled Flashing Loss | Data Source | As Reported in the Reference |  |  | Conversion Factor
|  | Emissions Factor |  | EF Value | Units of | CH4 Content | Value
|  | (Nm3/d/well) |  |  | Measure | Basis for Industry Segment
(Mol%)
Onshore Oil Production | Low-Pressure Gas | 3.8472 | API Compendium (2021) Page 6-31 | 0.00213 | tonnes CH4/d/well | 81.6 | 1473.8404
Onshore Oil Production | Conventional Crude Oil Wells | 0 | Not Available | 0 | tonnes CH4/d/well | 81.6 | 1473.8404
Onshore Oil Production | Cold Heavy Oil (Active) | 37.0266 | API Compendium (2021) Table 6-13 | 0.0205 | tonnes CH4/d/well | 81.6 | 1473.8404
Onshore Oil Production | Cold Heavy Oil (Suspended) | 20.0486 | API Compendium (2021) Table 6-14 | 0.0111 | tonnes CH4/d/well | 81.6 | 1473.8404
Onshore Oil Production | Crude Bitumen (Active) | 37.0266 | API Compendium (2021) Table 6-15 | 0.0205 | tonnes CH4/d/well | 81.6 | 1473.8404
Onshore Oil Production | Crude Bitumen (Suspended) | 20.0486 | API Compendium (2021) Table 6-16 | 0.0111 | tonnes CH4/d/well | 81.6 | 1473.8404
Inspection and Maintenance Activities:
Industry Segment | Activity | Uncontrolled Emissions Factor |  | Data Source | As Reported in the Reference |  |  | Conversion Factor
|  | Value | Units of Measure |  | CH4 | Units of | CH4 Content | Value
[5 empty] | EF Value | Measure | Basis for Industry Segment
(Mol%)
Offshore Oil Production | Vessel Blowdowns | 2.8029 | m3/y/vessel | API Compendium (2021) Table 6-32 | 78 | scf CH4/y/vessel | 78.8 | 0.028317
Offshore Oil Production | Compressor Starts | 303.4 | m3/y/compressor | API Compendium (2021) Table 6-33 | 8443 | scf CH4/y/compressor | 78.8 | 0.028317
Offshore Oil Production | Compressor Blowdowns | 135.619 | m3/y/compressor | API Compendium (2021) Table 6-32 | 3774 | scf CH4/y/compressor | 78.8 | 0.028317
Offshore Oil Production | Gas Well Workover (Tubing Maintenance) | 88.1847 | m3/workover | API Compendium (2021) Table 6-9 | 2454 | scf CH4/workover | 78.8 | 0.028317
Offshore Oil Production | Oil Well Workover (Tubing Maintenance) | 3.4498 | m3/workover | API Compendium (2021) Table 6-9 | 96 | scf CH4/workover | 78.8 | 0.028317
Offshore Oil Production | Gathering Gas Pipeline Blowdowns | 6.8997 | m3/y/km of Gas Gathering Pipeline | Adopted from API Compendium (2021) Table 6-32 | 309 | scf CH4/y/mile of Gas Gathering Pipeline | 78.8 | 0.017595
Offshore Oil Production | Gas Well Completions without Hydraulic Fracturing (Vented) | 3249.9304 | m3/completion-day | API Compendium (2021) Table 6-6 | 1737.6 | kg CH4/completion | 78.8 | 1.4738
Offshore Oil Production | Oil Well Completions without Hydraulic Fracturing (Vented) | 26.372 | m3/completion-day | API Compendium (2021) Table 6-6 | 14.1 | kg CH4/completion | 78.8 | 1.4738
Offshore Oil Production | Oil Pump Station Maintenance | 1.3235 | m3/y/station | API Compendium (2021) Table 6-33 | 1.56 | lb CH4/y/station | 78.8 | 0.66852
Offshore Oil Production | Offshore Emergency Shutdown | 9231.2931 | m3/y/station | API Compendium (2021) Table 6-28 | 256888 | scf CH4/y/platform | 78.8 | 0.028317
Offshore Gas Production | Vessel Blowdowns | 2.8029 | m3/y/vessel | API Compendium (2021) Table 6-32 | 78 | scf CH4/y/vessel | 78.8 | 0.028317
Offshore Gas Production | Compressor Starts | 303.4 | m3/y/compressor | API Compendium (2021) Table 6-33 | 8443 | scf CH4/y/compressor | 78.8 | 0.028317
Offshore Gas Production | Compressor Blowdowns | 135.619 | m3/y/compressor | API Compendium (2021) Table 6-32 | 3774 | scf CH4/y/compressor | 78.8 | 0.028317
Offshore Gas Production | Gas Well Workover (Tubing Maintenance) | 88.1847 | m3/workover | API Compendium (2021) Table 6-9 | 2454 | scf CH4/workover | 78.8 | 0.028317
Offshore Gas Production | Oil Well Workover (Tubing Maintenance) | 3.4498 | m3/workover | API Compendium (2021) Table 6-9 | 96 | scf CH4/workover | 78.8 | 0.028317
Offshore Gas Production | Gathering Gas Pipeline Blowdowns | 6.8997 | m3/y/km of Gas Gathering Pipeline | Adopted from API Compendium (2021) Table 6-32 | 309 | scf CH4/y/mile of Gas Gathering Pipeline | 78.8 | 0.017595
Offshore Gas Production | Gas Well Completions without Hydraulic Fracturing (Vented) | 3249.9304 | m3/completion-day | API Compendium (2021) Table 6-6 | 1737.6 | kg CH4/completion | 78.8 | 1.4738
Offshore Gas Production | Oil Well Completions without Hydraulic Fracturing (Vented) | 26.372 | m3/completion-day | API Compendium (2021) Table 6-6 | 14.1 | kg CH4/completion | 78.8 | 1.4738
Onshore Oil Production | Vessel Blowdowns | 2.8029 | m3/y/vessel | API Compendium (2021) Table 6-32 | 78 | scf CH4/y/vessel | 78.8 | 0.028317
Onshore Oil Production | Compressor Starts | 303.4 | m3/y/compressor | API Compendium (2021) Table 6-33 | 8443 | scf CH4/y/compressor | 78.8 | 0.028317
Onshore Oil Production | Compressor Blowdowns | 135.619 | m3/y/compressor | API Compendium (2021) Table 6-32 | 3774 | scf CH4/y/compressor | 78.8 | 0.028317
Onshore Oil Production | Gas Well Workover (Tubing Maintenance) | 88.1847 | m3/workover | API Compendium (2021) Table 6-9 | 2454 | scf CH4/workover | 78.8 | 0.028317
Onshore Oil Production | Oil Well Workover (Tubing Maintenance) | 3.4498 | m3/workover | API Compendium (2021) Table 6-9 | 96 | scf CH4/workover | 78.8 | 0.028317
Onshore Oil Production | Gathering Gas Pipeline Blowdowns | 6.8997 | m3/y/km of Gas Gathering Pipeline | API Compendium (2021) Table 6-32 | 309 | scf CH4/y/mile of Gas Gathering Pipeline | 78.8 | 0.017595
Onshore Oil Production | Gas Well Completions without Hydraulic Fracturing (Vented) | 3249.9304 | m3/completion-day | API Compendium (2021) Table 6-6 | 1737.6 | kg CH4/completion | 78.8 | 1.4738
Onshore Oil Production | Oil Well Completions without Hydraulic Fracturing (Vented) | 26.372 | m3/completion-day | API Compendium (2021) Table 6-6 | 14.1 | kg CH4/completion | 78.8 | 1.4738
Onshore Oil Production | Oil Pump Station Maintenance | 1.3235 | m3/y/station | API Compendium (2021) Table 6-33 | 1.56 | lb CH4/y/station | 78.8 | 0.66852
Onshore Gas Production | Vessel Blowdowns | 2.8029 | m3/y/vessel | API Compendium (2021) Table 6-32 | 78 | scf CH4/y/vessel | 78.8 | 0.028317
Onshore Gas Production | Compressor Starts | 303.4 | m3/y/compressor | API Compendium (2021) Table 6-33 | 8443 | scf CH4/y/compressor | 78.8 | 0.028317
Onshore Gas Production | Compressor Blowdowns | 135.619 | m3/y/compressor | API Compendium (2021) Table 6-32 | 3774 | scf CH4/y/compressor | 78.8 | 0.028317
Onshore Gas Production | Gas Well Workover (Tubing Maintenance) | 88.1847 | m3/workover | API Compendium (2021) Table 6-9 | 2454 | scf CH4/workover | 78.8 | 0.028317
Onshore Gas Production | Oil Well Workover (Tubing Maintenance) | 3.4498 | m3/workover | API Compendium (2021) Table 6-9 | 96 | scf CH4/workover | 78.8 | 0.028317
Onshore Gas Production | Gathering Gas Pipeline Blowdowns | 6.8997 | m3/y/km of Gas Gathering Pipeline | API Compendium (2021) Table 6-32 | 309 | scf CH4/y/mile of Gas Gathering Pipeline | 78.8 | 0.017595
Onshore Gas Production | Gas Well Completions without Hydraulic Fracturing (Vented) | 3249.9304 | m3/completion-day | API Compendium (2021) Table 6-6 | 1737.6 | kg CH4/completion | 78.8 | 1.4738
Onshore Gas Production | Oil Well Completions without Hydraulic Fracturing (Vented) | 26.372 | m3/completion-day | API Compendium (2021) Table 6-6 | 14.1 | kg CH4/completion | 78.8 | 1.4738
Onshore Gas Production | Gas Gathering Pipeline Mishaps (Dig-ins) | 14.9381 | m3/y/km of Gas Gathering Pipeline | API Compendium (2021) Table 6-33 | 669 | scf CH4/y/mile of Gas Gathering Pipeline | 78.8 | 0.017595
Gas Processing | Vessel Blowdowns | 2.8029 | m3/y/vessel | API Compendium (2021) Table 6-32 | 78 | scf CH4/y/vessel | 78.8 | 0.028317
Gas Processing | Compressor Starts | 303.4 | m3/y/compressor | API Compendium (2021) Table 6-33 | 8443 | scf CH4/y/compressor | 78.8 | 0.028317
Gas Processing | Compressor Blowdowns | 135.619 | m3/y/compressor | API Compendium (2021) Table 6-32 | 3774 | scf CH4/y/compressor | 78.8 | 0.028317
Gas Processing | Gas Well Workover (Tubing Maintenance) | 88.1847 | m3/workover | API Compendium (2021) Table 6-9 | 2454 | scf CH4/workover | 78.8 | 0.028317
Gas Processing | Oil Well Workover (Tubing Maintenance) | 3.4498 | m3/workover | API Compendium (2021) Table 6-9 | 96 | scf CH4/workover | 78.8 | 0.028317
Gas Processing | Gathering Gas Pipeline Blowdowns | 6.8997 | m3/y/km of Gas Gathering Pipeline | API Compendium (2021) Table 6-32 | 309 | scf CH4/y/mile of Gas Gathering Pipeline | 78.8 | 0.017595
Gas Processing | Gas Well Completions without Hydraulic Fracturing (Vented) | 3249.9304 | m3/completion-day | API Compendium (2021) Table 6-6 | 1737.6 | kg CH4/completion | 78.8 | 1.4738
Gas Processing | Oil Well Completions without Hydraulic Fracturing (Vented) | 26.372 | m3/completion-day | API Compendium (2021) Table 6-6 | 14.1 | kg CH4/completion | 78.8 | 1.4738
Gas Processing | Non-routine Activities | 211.9816 | m3/106 m3 processed | API Compendium (2021) Table 6-39 | 184 | scf CH4/106 scf processed | 86.8 | 1
Gas Transmission | Vessel Blowdowns | 2.8029 | m3/y/vessel | Adopted from API Compendium (2021) Table 6-32 | 78 | scf CH4/y/vessel | 78.8 | 0.028317
Gas Transmission | Compressor Starts | 303.4 | m3/y/compressor | Adopted from API Compendium (2021) Table 6-33 | 8443 | scf CH4/y/compressor | 78.8 | 0.028317
Gas Transmission | Compressor Blowdowns | 135.619 | m3/y/compressor | Adopted from API Compendium (2021) Table 6-32 | 3774 | scf CH4/y/compressor | 78.8 | 0.028317
Gas Transmission | PRV Lifts | 5821.0227 | m3/y/station | API Compendium (2021) Table 6-43 | 192000 | scf CH4/y/station | 93.4 | 0.028317
Gas Transmission | ESD Activations | 12581.898 | m3/y/station | API Compendium (2021) Table 6-43 | 415000 | scf CH4/y/station | 93.4 | 0.028317
Gas Transmission | Meter and Regulator Station Blowdowns | 606.3565 | m3/y/station | API Compendium (2021) Table 6-43 | 20000 | m3 CH4/y/station | 93.4 | 0.028317
Gas Transmission | Miscellaneous | 34380.4153 | m3/y/station | API Compendium (2021) Table 6-43 | 1134000 | scf CH4/y/station | 93.4 | 0.028317
Gas Transmission | Pipeline Venting & Blowdowns | 601.5466 | m3/y/km of Transmission Pipeline | API Compendium (2021) Table 6-43 | 0.6135 | tonnes CH4/y/mile | 93.4 | 915.802
Gas Storage | Vessel Blowdowns | 2.8029 | m3/y/vessel | Adopted from API Compendium (2021) Table 6-32 | 78 | scf CH4/y/vessel | 78.8 | 0.028317
Gas Storage | Compressor Starts | 303.4 | m3/y/compressor | Adopted from API Compendium (2021) Table 6-33 | 8443 | scf CH4/y/compressor | 78.8 | 0.028317
Gas Storage | Compressor Blowdowns | 135.619 | m3/y/compressor | Adopted from API Compendium (2021) Table 6-32 | 3774 | scf CH4/y/compressor | 78.8 | 0.028317
Gas Storage | Gas Storage Station Venting | 67853.4673 | m3/y/station | API Compendium (2021) Table 6-43 | 43 | tonnes CH4/y/station | 93.4 | 1473.8404
Gas Distribution | Vessel Blowdowns | 2.8029 | m3/y/vessel | Adopted from API Compendium (2021) Table 6-32 | 78 | scf CH4/y/vessel | 78.8 | 0.028317
Gas Distribution | Compressor Starts | 303.4 | m3/y/compressor | Adopted from API Compendium (2021) Table 6-33 | 8443 | scf CH4/y/compressor | 78.8 | 0.028317
Gas Distribution | Compressor Blowdowns | 135.619 | m3/y/compressor | Adopted from API Compendium (2021) Table 6-32 | 3774 | scf CH4/y/compressor | 78.8 | 0.028317
Gas Distribution | Meter & Regulator Station Maintenance | 4.5042 | m3/y/station | API Compendium (2021) Table 6-46 | 4.27 | m3 CH4/y/station | 94.8 | 1
Gas Distribution | Odorizer & Gas Sampling Vents | 35.4325 | m3/y/station | API Compendium (2021) Table 6-46 | 33.59 | m3 CH4/y/station | 94.8 | 1
Gas Distribution | Pipeline Blowdowns | 31.63 | m3/y/km | API Compendium (2021) Table 6-46 | 1679 | scf CH4/y/mile | 93.4 | 0.017595
Gas Distribution | Pipeline Mishaps (Dig-ins) | 29.8592 | m3/y/km | API Compendium (2021) Table 6-46 | 1585 | scf CH4/y/mile | 93.4 | 0.017595
Gas Distribution | PRV Lifts | 0.94193 | m3/y/km | API Compendium (2021) Table 6-46 | 50 | scf CH4/y/mile | 93.4 | 0.017595
Petroleum Refining | Vessel Blowdowns | 2.8029 | m3/y/vessel | Adopted from API Compendium (2021) Table 6-32 | 78 | scf CH4/y/vessel | 78.8 | 0.028317
Petroleum Refining | Compressor Starts | 303.4 | m3/y/compressor | Adopted from API Compendium (2021) Table 6-33 | 8443 | scf CH4/y/compressor | 78.8 | 0.028317
Petroleum Refining | Compressor Blowdowns | 135.619 | m3/y/compressor | Adopted from API Compendium (2021) Table 6-32 | 3774 | scf CH4/y/compressor | 78.8 | 0.028317
Compressors:
Industry Segment | Compressor Type | Uncontrolled Emission Factor | Data Source | As Reported in the Reference |  |  | Conversion Factor
|  | (Nm3/compressor seal per day) |  | EF Value | Units of | CH4 Content | Value
[5 empty] | Measure | Basis for Industry Segment
(Mol%)
Offshore Oil Production | Reciprocating Compressor Rod Packing (Operating Mode) | 27.4439 | Adopted from API Compendium (2021) Table 6-37 (Assume 4 seals per compressor) | 0.0648 | tonnes CH4/compressor-day | 87 | 1473.8404
Offshore Oil Production | Reciprocating Compressor Rod Packing (Standby Mode) | 27.4439 | Adopted from API Compendium (2021) Table 6-37 (Assume 4 seals per compressor) | 0.0648 | tonnes CH4/compressor-day | 87 | 1473.8404
Offshore Oil Production | Reciprocating Compressor Rod Packing (Average) | 18.9568 | Adopted from API Compendium (2021) Table 6-37 (Assume 4 seals per compressor) | 0.044658 | tonnes CH4/compressor-day | 86.8 | 1473.8404
Offshore Oil Production | Centrifugal Compressor (Wet Seal) | 201.0353 | Adopted from API Compendium (2021) Table 6-38 (Assume 2 seals per compressor) | 0.23679 | tonnes CH4/compressor-day | 86.8 | 1473.8404
Offshore Oil Production | Centrifugal Compressor (Dry Seal) | 65.5697 | Adopted from API Compendium (2021) Table 6-38 (Assume 2 seals per compressor) | 0.077233 | tonnes CH4/compressor-day | 86.8 | 1473.8404
Offshore Gas Production | Reciprocating Compressor Rod Packing (Operating Mode) | 27.4439 | Adopted from API Compendium (2021) Table 6-37 (Assume 4 seals per compressor) | 0.0648 | tonnes CH4/compressor-day | 87 | 1473.8404
Offshore Gas Production | Reciprocating Compressor Rod Packing (Standby Mode) | 27.4439 | Adopted from API Compendium (2021) Table 6-37 (Assume 4 seals per compressor) | 0.0648 | tonnes CH4/compressor-day | 87 | 1473.8404
Offshore Gas Production | Reciprocating Compressor Rod Packing (Average) | 18.9568 | Adopted from API Compendium (2021) Table 6-37 (Assume 4 seals per compressor) | 0.044658 | tonnes CH4/compressor-day | 86.8 | 1473.8404
Offshore Gas Production | Centrifugal Compressor (Wet Seal) | 201.0353 | Adopted from API Compendium (2021) Table 6-38 (Assume 2 seals per compressor) | 0.23679 | tonnes CH4/compressor-day | 86.8 | 1473.8404
Offshore Gas Production | Centrifugal Compressor (Dry Seal) | 65.5697 | Adopted from API Compendium (2021) Table 6-38 (Assume 2 seals per compressor) | 0.077233 | tonnes CH4/compressor-day | 86.8 | 1473.8404
Onshore Oil Production | Reciprocating Compressor Rod Packing (Operating Mode) | 27.4439 | Adopted from API Compendium (2021) Table 6-37 (Assume 4 seals per compressor) | 0.0648 | tonnes CH4/compressor-day | 87 | 1473.8404
Onshore Oil Production | Reciprocating Compressor Rod Packing (Standby Mode) | 27.4439 | Adopted from API Compendium (2021) Table 6-37 (Assume 4 seals per compressor) | 0.0648 | tonnes CH4/compressor-day | 87 | 1473.8404
Onshore Oil Production | Reciprocating Compressor Rod Packing (Average) | 18.9568 | Adopted from API Compendium (2021) Table 6-37 (Assume 4 seals per compressor) | 0.044658 | tonnes CH4/compressor-day | 86.8 | 1473.8404
Onshore Oil Production | Centrifugal Compressor (Wet Seal) | 201.0353 | Adopted from API Compendium (2021) Table 6-38 (Assume 2 seals per compressor) | 0.23679 | tonnes CH4/compressor-day | 86.8 | 1473.8404
Onshore Oil Production | Centrifugal Compressor (Dry Seal) | 65.5697 | Adopted from API Compendium (2021) Table 6-38 (Assume 2 seals per compressor) | 0.077233 | tonnes CH4/compressor-day | 86.8 | 1473.8404
Onshore Gas Production | Reciprocating Compressor Rod Packing (Operating Mode) | 27.4439 | Adopted from API Compendium (2021) Table 6-37 (Assume 4 seals per compressor) | 0.0648 | tonnes CH4/compressor-day | 87 | 1473.8404
Onshore Gas Production | Reciprocating Compressor Rod Packing (Standby Mode) | 27.4439 | Adopted from API Compendium (2021) Table 6-37 (Assume 4 seals per compressor) | 0.0648 | tonnes CH4/compressor-day | 87 | 1473.8404
Onshore Gas Production | Reciprocating Compressor Rod Packing (Average) | 18.9568 | Adopted from API Compendium (2021) Table 6-37 (Assume 4 seals per compressor) | 0.044658 | tonnes CH4/compressor-day | 86.8 | 1473.8404
Onshore Gas Production | Centrifugal Compressor (Wet Seal) | 201.0353 | Adopted from API Compendium (2021) Table 6-38 (Assume 2 seals per compressor) | 0.23679 | tonnes CH4/compressor-day | 86.8 | 1473.8404
Onshore Gas Production | Centrifugal Compressor (Dry Seal) | 65.5697 | Adopted from API Compendium (2021) Table 6-38 (Assume 2 seals per compressor) | 0.077233 | tonnes CH4/compressor-day | 86.8 | 1473.8404
Gas Processing | Reciprocating Compressor Rod Packing (Operating Mode) | 27.4439 | API Compendium (2021) Table 6-37 (Assume 4 seals per compressor) | 0.0648 | tonnes CH4/compressor-day | 87 | 1473.8404
Gas Processing | Reciprocating Compressor Rod Packing (Standby Mode) | 27.4439 | Adopted from API Compendium (2021) Table 6-37 (Assume 4 seals per compressor) | 0.0648 | tonnes CH4/compressor-day | 87 | 1473.8404
Gas Processing | Reciprocating Compressor Rod Packing (Average) | 18.9568 | API Compendium (2021) Table 6-37 (Assume 4 seals per compressor) | 0.044658 | tonnes CH4/compressor-day | 86.8 | 1473.8404
Gas Processing | Centrifugal Compressor (Wet Seal) | 201.0353 | API Compendium (2021) Table 6-38 (Assume 2 seals per compressor) | 0.23679 | tonnes CH4/compressor-day | 86.8 | 1473.8404
Gas Processing | Centrifugal Compressor (Dry Seal) | 65.5697 | API Compendium (2021) Table 6-38 (Assume 2 seals per compressor) | 0.077233 | tonnes CH4/compressor-day | 86.8 | 1473.8404
Gas Transmission | Reciprocating Compressor Rod Packing (Operating Mode) | 18.5571 | API Compendium (2021) Table 6-40 (Assume 4 seals per compressor) | 0.04704 | tonnes CH4/compressor-day | 93.4 | 1473.8404
Gas Transmission | Reciprocating Compressor Rod Packing (Standby Mode) | 11.7402 | API Compendium (2021) Table 6-40 (Assume 4 seals per compressor) | 0.02976 | tonnes CH4/compressor-day | 93.4 | 1473.8404
Gas Transmission | Reciprocating Compressor Rod Packing (Average) | 70.252 | API Compendium (2021) Table 6-40 (Assume 4 seals per compressor) | 0.17808 | tonnes CH4/compressor-day | 93.4 | 1473.8404
Gas Transmission | Centrifugal Compressor (Wet Seal) | 348.4197 | API Compendium (2021) Table 6-41 (Assume 2 seals per compressor) | 0.4416 | tonnes CH4/compressor-day | 93.4 | 1473.8404
Gas Transmission | Centrifugal Compressor (Dry Seal) | 108.8811 | API Compendium (2021) Table 6-41 (Assume 2 seals per compressor) | 0.138 | tonnes CH4/compressor-day | 93.4 | 1473.8404
Gas Storage | Reciprocating Compressor Rod Packing (Operating Mode) | 22.8177 | API Compendium (2021) Table 6-40 (Assume 4 seals per compressor) | 0.05784 | tonnes CH4/compressor-day | 93.4 | 1473.8404
Gas Storage | Reciprocating Compressor Rod Packing (Standby Mode) | 22.1549 | API Compendium (2021) Table 6-40 (Assume 4 seals per compressor) | 0.05616 | tonnes CH4/compressor-day | 93.4 | 1473.8404
Gas Storage | Reciprocating Compressor Rod Packing (Average) | 75.6487 | API Compendium (2021) Table 6-40 (Assume 4 seals per compressor) | 0.19176 | tonnes CH4/compressor-day | 93.4 | 1473.8404
Gas Storage | Centrifugal Compressor (Wet Seal) | 348.4197 | API Compendium (2021) Table 6-41 (Assume 2 seals per compressor) | 0.4416 | tonnes CH4/compressor-day | 93.4 | 1473.8404
Gas Storage | Centrifugal Compressor (Dry Seal) | 108.8811 | API Compendium (2021) Table 6-41 (Assume 2 seals per compressor) | 0.138 | tonnes CH4/compressor-day | 93.4 | 1473.8404
Gas Distribution | Reciprocating Compressor Rod Packing (Operating Mode) | 18.5571 | Adopted from API Compendium (2021) Table 6-40 (Assume 4 seals per compressor) | 0.04704 | tonnes CH4/compressor-day | 93.4 | 1473.8404
Gas Distribution | Reciprocating Compressor Rod Packing (Standby Mode) | 11.7402 | Adopted from API Compendium (2021) Table 6-40 (Assume 4 seals per compressor) | 0.02976 | tonnes CH4/compressor-day | 93.4 | 1473.8404
Gas Distribution | Reciprocating Compressor Rod Packing (Average) | 70.252 | Adopted from API Compendium (2021) Table 6-40 (Assume 4 seals per compressor) | 0.17808 | tonnes CH4/compressor-day | 93.4 | 1473.8404
Gas Distribution | Centrifugal Compressor (Wet Seal) | 348.4197 | Adopted from API Compendium (2021) Table 6-41 (Assume 2 seals per compressor) | 0.4416 | tonnes CH4/compressor-day | 93.4 | 1473.8404
Gas Distribution | Centrifugal Compressor (Dry Seal) | 108.8811 | Adopted from API Compendium (2021) Table 6-41 (Assume 2 seals per compressor) | 0.138 | tonnes CH4/compressor-day | 93.4 | 1473.8404
Petroleum Refining | Reciprocating Compressor Rod Packing (Operating Mode) | 18.5571 | Adopted from API Compendium (2021) Table 6-40 (Assume 4 seals per compressor) | 0.04704 | tonnes CH4/compressor-day | 93.4 | 1473.8404
Petroleum Refining | Reciprocating Compressor Rod Packing (Standby Mode) | 11.7402 | Adopted from API Compendium (2021) Table 6-40 (Assume 4 seals per compressor) | 0.02976 | tonnes CH4/compressor-day | 93.4 | 1473.8404
Petroleum Refining | Reciprocating Compressor Rod Packing (Average) | 70.252 | Adopted from API Compendium (2021) Table 6-40 (Assume 4 seals per compressor) | 0.17808 | tonnes CH4/compressor-day | 93.4 | 1473.8404
Petroleum Refining | Centrifugal Compressor (Wet Seal) | 348.4197 | Adopted from API Compendium (2021) Table 6-41 (Assume 2 seals per compressor) | 0.4416 | tonnes CH4/compressor-day | 93.4 | 1473.8404
Petroleum Refining | Centrifugal Compressor (Dry Seal) | 108.8811 | Adopted from API Compendium (2021) Table 6-41 (Assume 2 seals per compressor) | 0.138 | tonnes CH4/compressor-day | 93.4 | 1473.8404
Important: values highlighted in red are assumed.

## Constants
Chemical Library | [17 empty] | n | m | j | k | h
Substance |  | Molecular Weight | Gas Density at STP |  | Liquid Density |  | Specific Heat Capacity (Cp) |  |  | Lower Heating Value |  |  |  | Higher Heating Value |  |  |  | Composition (Atoms/Molecule) |  |  |  |  | Carbon Content
Name | Formula | (kg/kmol) | At 15°C | At Standard T | At 15°C |  | Ideal Gas |  | Liquid | At 15°C |  | At Standard T |  | At 15°C |  | At Standard T |  | C | H | S | N | O | (tonnes/10^3 Nm3) | kg/kg
|  |  | (kg/m3) | (kg/m3) | (kg/m3) | (Nm3/kmol) | (kJ/(kg·°C) | (kJ/kmol·°C) | (kJ/(kg·°C) | (MJ/m3) | (MJ/kmol) | (MJ/kmol) | (GJ/10^3 Nm3) | (MJ/m3) | (MJ/kmol) | (MJ/kmol) | (GJ/10^3 m3)
Methane | CH4 | 16.043 | 0.6785 | 0.6785 | 300 | 0.05 | 2.204 | 35.3588 | 0 | 33.936 | 802.4107 | 802.4107 | 33.936 | 37.694 | 891.2679 | 891.2679 | 37.694 | 1 | 4 | 0 | 0 | 0 | 0.50796 | 0.74866
Ethane | C2H6 | 30.07 | 1.2717 | 1.2717 | 357.8 | 0.08404 | 1.706 | 51.2994 | 3.807 | 60.395 | 1428.029 | 1428.029 | 60.395 | 66.032 | 1561.3149 | 1561.3149 | 66.032 | 2 | 6 | 0 | 0 | 0 | 1.0159 | 0.79885
Propane | C3H8 | 44.097 | 1.865 | 1.865 | 507.8 | 0.08684 | 1.625 | 71.6576 | 2.476 | 86.456 | 2044.2367 | 2044.2367 | 86.456 | 93.972 | 2221.9512 | 2221.9512 | 93.972 | 3 | 8 | 0 | 0 | 0 | 1.5239 | 0.81711
iso-Butane | C4H10 | 58.124 | 2.4582 | 2.4582 | 563.2 | 0.1032 | 1.616 | 93.9284 | 2.366 | 112.031 | 2648.9531 | 2648.9531 | 112.031 | 121.426 | 2871.0962 | 2871.0962 | 121.426 | 4 | 10 | 0 | 0 | 0 | 2.0319 | 0.82656
n-Butane | C4H10 | 58.124 | 2.4582 | 2.4582 | 584.2 | 0.09949 | 1.652 | 96.0208 | 2.366 | 112.384 | 2657.2997 | 2657.2997 | 112.384 | 121.779 | 2879.4428 | 2879.4428 | 121.779 | 4 | 10 | 0 | 0 | 0 | 2.0319 | 0.82656
iso-Pentane | C5H12 | 72.151 | 3.0515 | 3.0515 | 624.4 | 0.1156 | 1.6 | 115.4416 | 2.239 | 138.044 | 3264.0258 | 3264.0258 | 138.044 | 149.319 | 3530.6212 | 3530.6212 | 149.319 | 5 | 12 | 0 | 0 | 0 | 2.5398 | 0.83233
n-Pentane | C5H12 | 72.151 | 3.0515 | 3.0515 | 631 | 0.1143 | 1.622 | 117.0289 | 2.292 | 138.38 | 3271.9705 | 3271.9705 | 138.38 | 149.654 | 3538.5422 | 3538.5422 | 149.654 | 5 | 12 | 0 | 0 | 0 | 2.5398 | 0.83233
Hexane | C6H14 | 86.178 | 3.6447 | 3.6447 | 663.8 | 0.1298 | 1.613 | 139.0051 | 2.231 | 164.402 | 3887.256 | 3887.256 | 164.402 | 177.556 | 4198.28 | 4198.28 | 177.556 | 6 | 14 | 0 | 0 | 0 | 3.0478 | 0.83623
Heptane | C7H16 | 100.205 | 4.2379 | 4.2379 | 688 | 0.1456 | 1.606 | 160.9292 | 2.209 | 190.398 | 4501.9268 | 4501.9268 | 190.398 | 205.431 | 4857.3794 | 4857.3794 | 205.431 | 7 | 16 | 0 | 0 | 0 | 3.5557 | 0.83903
Octane | C8H18 | 114.229 | 4.831 | 4.831 | 706.7 | 0.1616 | 1.601 | 182.8806 | 2.191 | 216.372 | 5116.0774 | 5116.0774 | 216.372 | 233.285 | 5515.9823 | 5515.9823 | 233.285 | 8 | 18 | 0 | 0 | 0 | 4.0637 | 0.84117
Nonane | C9H20 | 128.255 | 5.4242 | 5.4242 | 721.7 | 0.1777 | 1.598 | 204.9515 | 2.184 | 242.398 | 5731.4576 | 5731.4576 | 242.398 | 261.19 | 6175.7911 | 6175.7911 | 261.19 | 9 | 20 | 0 | 0 | 0 | 4.5717 | 0.84282
Decane | C10H22 | 142.282 | 6.0175 | 6.0175 | 733.9 | 0.1939 | 1.595 | 226.9398 | 2.179 | 268.393 | 6346.1047 | 6346.1047 | 268.393 | 289.064 | 6834.8668 | 6834.8668 | 289.064 | 10 | 22 | 0 | 0 | 0 | 5.0796 | 0.84415
Hydrogen Sulphide | H2S | 34.076 | 1.4412 | 1.4412 | 789 | 0.04319 | 0.996 | 33.9397 | 0.996 | 21.912 | 518.1053 | 518.1053 | 21.912 | 23.791 | 562.534 | 562.534 | 23.791 | 0 | 2 | 1 | 0 | 0 | 0 | 0
Carbon Dioxide | CO2 | 44.01 | 1.8613 | 1.8613 | 821.9 | 0.05355 | 0.833 | 36.6603 | 0 | 0 | 0 | 0 | 0 | 0 | 0 | 0 | 0 | 0 | 0 | 0 | 0 | 0 | 0 | 0
Nitrogen | N2 | 28.013 | 1.1847 | 1.1847 | 808.6 | 0.03464 | 1.04 | 29.1335 | 0 | 0 | 0 | 0 | 0 | 0 | 0 | 0 | 0 | 0 | 0 | 0 | 2 | 0 | 0 | 0
Water | H2O | 18.015 | 0.7619 | 0.7619 | 999.1 | 0.01803 | 1.862 | 33.5439 | 4.191 | 0 | 0 | 0 | 0 | 0 | 0 | 0 | 0 | 0 | 2 | 0 | 0 | 1 | 0 | 0
Sulphur Dioxide | SO2 | 64.059 | 2.7092 | 2.7092 | 1396 | 0.04589 | 0.6062 | 38.8326 | 1.359 | 0 | 0 | 0 | 0 | 0 | 0 | 0 | 0 | 0 | 0 | 1 | 2 | 0 | 0 | 0
Oxygen | O2 | 31.999 | 1.3533 | 1.3533 | 1141 | 0.02804 | 0.9166 | 29.3303 | 0 | 0 | 0 | 0 | 0 | 0 | 0 | 0 | 0 | 0 | 0 | 0 | 0 | 2 | 0 | 0
Substance | Symbol | Molecular Weight
Carbon Monoxide | CO | 28.01
Nitrous Oxide | N2O | 44.013
Oxides of Nitrogen | NOx | 46.0055
Non-Methane VOC | NMVOC | 35.0776
Miscellaneous Constants |  |  |  |  | Atomic Data
[5 empty] | Name | Formula | Atomic Mass
Standard Temperature | 15 | °C |  |  | Carbon | C | 12.011
Standard Pressure | 101.325 | kPa |  |  | Hydrogen | H | 1.0078
Standard Volume | 23.6448 | m3/kmol |  |  | Oxygen | O | 15.999
Ambient Pressure | 100 | kPa |  |  | Nitrogen | N | 140067
Gas Constant | 8.3145 | m3·kPa·kmol-1·°K-1 |  |  | Sulphur | S | 32.065
NG Specific Heat Ratio | 1.32 | Dimensionless
NG Molecular Weight | 18.6255 | kg/kmol
NG Density | 0.78772 | kg/m3
Air Specific Heat Ratio | 1.4 | Dimensionless
Air Molecular Weight | 28.9647 | kg/kmol
Air Cv Specific Heat | 717.5 | J/kg
Air Cp Specific Heat | 1005 | J/kg
Air Density | 1.225 | kg/m3
Fuel Gas HHV | 38.4643 | MJ/m3
Fuel Gas LHV | 34.6739 | MJ/m3
Fuel Gas Molecular Weight | 16.9686 | kg/kmol
Fuel Gas Density | 0.71765 | kg/kmol
Fuel Gas Carbon Content | 0.013632 | tonne C/GJ
Flare Gas HHV | 40.2554 | MJ/m3
Acid Gas HHV | 68.4244 | MJ/m3
NMVOC HHV | 76.0066 | MJ/m3
NMVOC LHV | 69.6988 | MJ/m3

## Lookup Tables
Conversion Factor Look-up Table
From | To | Conversion Factor
|  | Value | Descriptor
g/gal | tonne/m3 | 0.00026417 | "g/gal" to "tonne/m3"
g/ton | tonne/tonne | 1.1023e-06 | "g/ton" to "tonne/tonne"
g/scf | kg/Nm3 | 0.035315 | "g/scf" to "kg/Nm3"
kg CH4/activity | m3 CH4/activity | 1.4738 | "kg CH4/activity" to "m3 CH4/activity"
lb CH4 | m3 CH4 | 0.66852 | "lb CH4" to "m3 CH4"
lb/10^3 gal | tonne/m3 | 0.00011983 | "lb/10^3 gal" to "tonne/m3"
lb/mmBTU | tonnes/GJ | 0.00042992 | "lb/mmBTU" to "tonnes/GJ"
lb/mmscf | tonne/10^3 m3 | 1.6018e-05 | "lb/mmscf" to "tonne/10^3 m3"
lb/ton | tonne/tonne | 0.0005 | "lb/ton" to"tonne/tonne"
mile | km | 1.6093 | "mile" to "km"
scf/106 scf gas processed | m3/106 m3 gas processed | 1 | "scf/106 scf gas processed" to "m3/106 m3 gas processed"
scf/activity | m3/activity | 0.028317 | "scf/activity" to "m3/activity"
scf/h/device | m3/d/device | 0.6796 | "scf/h/devioce" to "m3/d/device"
scf/d/device | m3/d/device | 0.028317 | "scf/d/device" to "m3/d/device"
scf/y/pipeline-mile | m3/y/pipeline-km | 0.017595 | "scf/y/pipeline-mile" to "m3/y/pipeline-km"
scf/y/source | m3/y/source | 0.028317 | "scf/y/source" to "m3/y/source"
tonnes CH4 | m3 CH4 | 1473.8404 | "tonnes CH4" to "m3 CH4"
tonnes CH4/pipeline-mile | m3 CH4/pipeline-km | 915.802 | "tonnes CH4/pipeline-mile" to "m3 CH4/pipeline-km"
tonnes CH4/1000 bbl of Liquid | m3 CH4/m3 of Liquid | 9.2702 | "tonnes CH4/1000 bbl of Liquid" to "m3 CH4/m3 of Liquid"
tonnes CH4/d/source | m3 CH4/d/source | 1473.8404 | "tonnes CH4/d/source" to "m3 CH4/d/source"
tonnes CH4/m3 of Liquid | m3 CH4/m3 of Liquid | 1473.8404 | "tonnes CH4/m3 of Liquid" to "m3 CH4/m3 of Liquid"
m^3/h | m3/h | 1 | "m^3/h" to "m3/h"
m^3/d | m3/h | 0.041667 | "m^3/d" to "m3/h"
kPa | psi | 0.14504 | "kPa" to "psi"
m3/d | E3 m3/d | 0.001 | "m3/d" to "E3 m3/d"
m3/d | scf/h | 1.4714 | "m3/d" to "scf/h"
m3/d | mmscf/d | 3.5315e-05 | "m3/d" to "mmscf/d"
kg/m3 | lb/ft3 | 0.062428 | "kg/m3" to "lb/ft3l"
m3/d | m3/mo | 30.4167 | "m3/d" to "m3/h"
m3/d | m3/y | 365 | "m3/d" to "m3/h"
m3/d | gal/h | 11.0072 | "m3/d" to "gal/h"
m3/d | bbl/d | 6.2898 | "m3/d" to "bbll/d"
m3/d | bbl/mo | 191.3151 | "m3/d" to "bbl/mo"
m3/d | bbl/y | 2295.7809 | "m3/d" to "bbl/y"
m3/d | E3 m3/y | 0.365 | "m3/d" to "E3 m3/y"
kW | HP | 1.341 | "kW" to "HP"
HP | kW | 0.7457 | "HP" to "kW"
kW | GJ/h | 0.0036 | "kW" to "GJ/h"
mmBTU/h | kW | 292.8104 | "mmBTU/h" to "kW"
GJ/H | kW | 277.7778 | "GJ/h" to "kW"
tonne | kg | 1000 | "tonne" to "kg"
y | h | 8760 | "y" to "h"
kg/h | lb/h | 2.2046 | "kg/h" to "lb/h"
kg/h | ton/d | 0.026455 | "kg/h" to "ton/d"
kg/h | tonne/d | 0.024 | "kg/h" to "tonne/d"
kg/h | ton/mo | 0.80468 | "kg/h" to "ton/mo"
kg/h | tonne/mo | 0.73 | "kg/h" to "tonne/mo"
kg/h | ton/y | 9.6561 | "kg/h" to "ton/y"
kg/h | tonne/y | 8.76 | "kg/h" to "tonne/y"
m3/h | gal/h | 264.1721 | "m3/h" to "gal/h"
m3/h | L/h | 1000 | "m3/h" to "L/h"
m3/h | gal/d | 6340.1304 | "m3/h" to "gal/d"
m3/h | m3/d | 24 | "m3/h" to "m3/d"
m3/h | gal/mo | 192845.633 | "m3/h" to "gal/mo"
m3/h | m3/mo | 730 | "m3/h" to "m3/mo"
m3/h | gal/y | 2314147.596 | "m3/h" to "gal/y"
m3/h | m3/y | 8760 | "m3/h" to "m3/y"
m3/h | scf/h | 35.3147 | "m3/h" to "scf/h"
m3/h | mscf/d | 0.84755 | "m3/h" to "mscf/d"
m3/h | E3 m3/d | 0.024 | "m3/h" to "E3 m3/d"
m3/h | mscf/mo | 25.7797 | "m3/h" to "mscf/mo"
m3/h | E3 m3/mo | 0.73 | "m3/h" to "E3 m3/mo"
m3/h | mscf/y | 309.3565 | "m3/h" to "mscf/y"
m3/h | E3 m3/y | 8.76 | "m3/h" to "E3 m3/y"
m3/d | m3/d | 1 | "m3/d" to "m3/d"
E3 m3/d | scf/h | 1471.4444 | "E3 m3/d" to "scf/h"
E3 m3/d | m3/h | 41.6667 | "E3 m3/d" to "m3/h"
E3 m3/d | mscf/d | 35.3147 | "E3 m3/d" to "mscf/d"
E3 m3/d | mmscf/d | 0.035315 | "E3 m3/d" to "mmscf/d"
E3 m3/d | E3 m3/d | 1 | "E3 m3/d" to "E3 m3/d"
E3 m3/d | E6 m3/d | 0.001 | "E3 m3/d" to "E6 m3/d"
E3 m3/d | mscf/mo | 1074.1544 | "E3 m3/d" to "mscf/mo"
E3 m3/d | mmscf/mo | 1.0742 | "E3 m3/d" to "mmscf/mo"
E3 m3/d | E6 m3/mo | 0.030417 | "E3 m3/d" to "E6 m3/mo"
E3 m3/d | mmscf/y | 12.8899 | "E3 m3/d" to "mmscf/y"
E3 m3/d | bscf/y | 0.01289 | "E3 m3/d" to "bscf/y"
E3 m3/d | E6 m3/y | 0.365 | "E3 m3/d" to "E6 m3/y"
E3 m3/d | E3m3/y | 365 | "E3 m3/d" to "E6 m3/y"
E3 m3/d | m3/d | 1000 | "E3 m3/d" to "m3/d"
E3 m3/d | E3 m3/mo | 30.4167 | "E3 m3/d" to "E3 m3/mo"
kPa (g) | psi(g) | 0.14504 | "kPa(g)" to "psi(g)"
kPa (g) | kPa(g) | 1 | "kPa(g)" to "kPa(g)"
kPa (g) | kg/cm2(g) | 0.010197 | "kPa(g)" to "kg/cm2(g)"
kPa (g) | bar(g) | 0.01 | "kPa(g)" to "bar(g)"
kPa | oz/in2 | 0.0090649 | "kPa" to "oz/in2"
kPa | Pa | 0.001 | "kPa" to "Pa"
kPa | kPa | 1 | "kPa" to "kPa"
kPa | bar | 0.01 | "kPa" to "bar"
kPa | kg/cm2 | 0.010197 | "kPa" to "kg/cm2"
kW | kW | 1 | "kW" to "kW"
kW | kWh/d | 24 | "kW" to "kWh/d"
kW | kWh/mo | 730 | "kW" to "kWh/mo"
kW | MWh/y | 8.76 | "kW" to "MWh/y"
kW | mBTU/h | 3.4152 | "kW" to "mBTU/h"
kW | mmBTU/h | 0.0034152 | "kW" to "mmBTU/h"
kW | MW | 0.001 | "kW" to "MW"
kg/m3 | lb/gal | 0.0083454 | "kg/m3" to "lb/gal"
m3/m3 Oil | scf/bbl Oil | 5.6146 | "m3/m3 Oil" to "scf/bbl Oil"
m3/m3 Water | scf/bbl Water | 5.6146 | "m3/m3 Water" to "scf/bbl Water"
GJ/y | mBTU/h | 0.1082 | "GJ/y" to "mBTU/h"
GJ/y | mmBTU/d | 0.0025968 | "GJ/y" to "mmBTU/d"
GJ/y | mmBTU/mo | 0.078985 | "GJ/y" to "mmBTU/mo"
GJ/y | mmBTU/y | 0.94782 | "GJ/y" to "mmBTU/y"
GJ/y | MJ/h | 0.11416 | "GJ/y" to "MJ/h"
GJ/y | GJ/d | 0.0027397 | "GJ/y" to "GJ/d"
GJ/y | GJ/mo | 0.083333 | "GJ/y" to "GJ/mo"
E3 m3/d | E6 m3/d | 0.001 | "E3 m3/d" to "E6 m3/d"
Leak Control Factor Look-up Table
Equipment Type | Modification | Control Efficiency
(%)
Compressor Crankcase Vent | Closed-vent System | 90
Compressor Crankcase Vent | None | 0
Compressor Seals | Closed-vent System | 90
Compressor Seals | Dual Mechanical Seals With Barrier Fluid System | 100
Compressor Seals | None | 0
Connectors | None | 0
Connectors | Welded Together | 100
Drains | Closed-vent System | 90
Drains | None | 0
Open-Ended Lines | Blind, Cap, Plug or Second Valve | 100
Open-Ended Lines | None | 0
Others | None | 0
Pressure Relief Devices | Closed-Vent System | 90
Pressure Relief Devices | None | 0
Pressure Relief Devices | Rupture Disk Assembly | 100
Pumps | Closed-Vent System | 90
Pumps | Dual Mechanical Seals With Barrier Fluid System | 100
Pumps | None | 0
Pumps | Sealless Design | 100
Regulators | None | 0
Sampling Connections | Blind, Cap, Plug or Second Valve | 100
Sampling Connections | None | 0
Valves | None | 0
Valves | Sealless Design | 100
Facility Type Look-up Table
Offshore Oil Production | Offshore Gas Production | Onshore Oil Production | Onshore Gas Production | Gas Processing | Gas Transmission | Gas Storage | Gas Distribution | Petroleum Refining
Processing Platform | Processing Platform | Abandoned wells | Abandoned wells | LNG Plant (Liquefaction) | Compressor Station | Storage Facility | Compressor Station | Conventional and Synthetic Crude Oil | LNG Plant (Liquefaction)
Production Platform (c/w Compression) | Production Platform (c/w Compression) | Group Battery - Extra Heavy Oil | Compressor Station - Gas Gathering | Sour Gas Plant | LNG Peak Shaving | Storage Well | Distribution LNG Satellite | Heavy Oil | Sour Gas Plant
Production Platform (wells only) | Production Platform (wells only) | Group Battery - Heavy Oil | Field Dehydrator | Sweet Gas Plant | LNG Regasification |  | Main Lines |  | Sweet Gas Plant
|  | Group Battery - Oil | Gas Exploration |  | LNG Shipping |  | Post-Meter
|  | Oil Exploration | Group Battery - Gas |  | LNG Transport (Truck or Rail) |  | Pressure Regulator Station
|  | Oil Sands Mine and Ore Processing | Other (Conventional) |  | Pipeline |  | Receipt Meter Station
|  | Oil Sands Upgrading | Other (Unconventional) |  | Receipt Meter Station |  | Sales Meter Station - Commercial
|  | Oil Terminal (Marine) | Single-Well Battery - Gas |  | Sales Meter Station |  | Sales Meter Station - Industrial
|  | Oil Terminal (Pipeline) |  |  |  |  | Sales Meter Station - Residential
|  | Oil Terminal (Truck & Rail) |  |  |  |  | Service Lines
Other (Conventional)
Other (Unconventional)
Single-Well Battery - Extra Heavy Oil
Single-Well Battery - Heavy Oil
Single-Well Battery - Oil
Units of Measure Lookup Table for Fuels |  |  |  | Multiplication Factors For Conversion to Internal Calculation Units of Measure
Solid (Input Unit of Measure) | Liquid (Input Unit of Measure) | Gaseous (Input Unit of Measure) |  | Solid (Conversion Factors) | Liquid (Conversion Factors) | Gaseous (Conversion Factors)
lb/h | gal/h | scf/h |  | 0.45359 | 0.0037854 | 0.028317
kg/h | L/h | m3/h |  | 1 | 0.001 | 1
ton/d | gal/d | mscf/d |  | 37.7998 | 0.00015773 | 1.1799
tonne/d | m3/d | E3 m3/d |  | 41.6667 | 0.041667 | 41.6667
ton/mo | gal/mo | mscf/mo |  | 1.2427 | 5.1855e-06 | 0.03879
tonne/mo | m3/mo | E3 m3/mo |  | 1.3699 | 0.0013699 | 1.3699
ton/y | gal/y | mscf/y |  | 0.10356 | 4.3212e-07 | 0.0032325
tonne/y | m3/y | E3 m3/y |  | 0.11416 | 0.00011416 | 0.11416
Internal Calculation Units of Measure:
- Solid Fuels | kg/h
- Liquid Fuels | m3/h
- Gas | m3/h
Units of Measure Lookup Table for Oil & Water Receipts |  |  |  | Multiplication Factors For Conversion to Internal Calculation Units of Measure
Oil (Input Unit of Measure) | Water (Input Unit of Measure) |  |  | Oil (Conversion Factors) | Water (Conversion Factors)
gal/h | gal/h |  |  | 0.09085 | 0.09085
m3/h | m3/h |  |  | 24 | 24
bbl/d | bbl/d |  |  | 0.15899 | 0.15899
m3/d | m3/d |  |  | 1 | 1
bbl/mo | bbl/mo |  |  | 0.005227 | 0.005227
m3/mo | m3/mo |  |  | 0.032877 | 0.032877
bbl/y | bbl/y |  |  | 0.00043558 | 0.00043558
E3m3/y | E3m3/y |  |  | 2.7397 | 2.7397
Internal Calculation Units of Measure:
- Oil Receipts: m3/d
- Produced Water Receipts: m3/d
Units of Measure Lookup Table for Natural Gas Receipts |  |  |  | Multiplication Factors For Conversion to Internal Calculation Units of Measure
Natural Gas Receipts (input Units of Measure) |  |  |  | Natural Gas Production/Receipts (Conversion Factors)
scf/h |  |  |  | 0.0006796
m3/h |  |  |  | 0.024
mscf/d |  |  |  | 0.028317
mmscf/d |  |  |  | 28.3168
E3 m3/d |  |  |  | 1
E6 m3/d |  |  |  | 1000
mscf/mo |  |  |  | 0.00093096
mmscf/mo |  |  |  | 0.93096
E6 m3/mo |  |  |  | 32.8767
mmscf/y |  |  |  | 0.07758
bscf/y |  |  |  | 77.5804
E6 m3/y |  |  |  | 2.7397
Internal Calculation Units of Measure:
'- Natural gas receipts of throughput Volumes: E3 m3/d
Units of Measure Lookup Table for Vented and Flared Volumes |  |  |  | Multiplication Factors For Conversion to Internal Calculation Units of Measure
Vented Natural Gas (Input Unit of Measure) | Flared (Input Unit of Measure) |  |  | Vented Natural Gas (Conversion Factors) | Flared (Conversion Factors)
scf/h | scf/h |  |  | 0.0006796 | 0.0006796
m3/h | m3/h |  |  | 0.024 | 0.024
mscf/d | mscf/d |  |  | 0.028317 | 0.028317
m3/d | m3/d |  |  | 0.001 | 0.001
E3 m3/d | E3 m3/d |  |  | 1 | 1
E3 m3/mo | E3 m3/mo |  |  | 0.032877 | 0.032877
mscf/mo | mscf/mo |  |  | 0.00093096 | 0.00093096
mmscf/y | mmscf/y |  |  | 0.07758 | 0.07758
E6 m3/y | E6 m3/y |  |  | 2.7397 | 2.7397
Internal Calculation Units of Measure:
- Vented Volumes: E3 m3/d
- Flared Volumes: E3 m3/d
Units of Measure Lookup Table for Heat Purchased |  |  |  | Multiplication Factors For Conversion to Internal Calculation Units of Measure
Heat Purchased (Input Unit of Measure) |  |  |  | Heat Purchased (Conversion Factors)
mBTU/h |  |  |  | 9.2423
mmBTU/d |  |  |  | 385.0954
mmBTU/mo |  |  |  | 12.6607
mmBTU/y |  |  |  | 1.0551
MJ/h |  |  |  | 0.11416
GJ/d |  |  |  | 365
GJ/mo |  |  |  | 12
GJ/y |  |  |  | 1
Internal Calculation Units of Measure:
'- Heat Purchased: GJ/y
Units of Measure Lookup Table for Gauge Pressure and Absolute Pressure |  |  |  | Multiplication Factors For Conversion to Internal Calculation Units of Measure
Gauge Pressure (Input Unit of Measure) | Absolute Pressure (Input Unit of Measure) |  |  | Gage Pressure (Conversion Factors) | Absolute Pressure (Conversion Factors)
psi(g) | oz/in2 |  |  | 6.8948 | 110.3161
kPa(g) | Pa |  |  | 1 | 1000
kg/cm2(g) | psi |  |  | 98.0665 | 6.8948
bar(g) | kPa |  |  | 100 | 1
| kg/cm2 |  |  |  | 98.0665
| bar |  |  |  | 100
Internal Calculation Units of Measure:
- Gage Pressure: kPag
- Absolute Pressure: kPa
Units of Measure for Oil Density |  |  |  | Multiplication Factors For Conversion to Internal Calculation Units of Measure
Oil Density (Input Unit of Measure) |  |  |  | Oil Density (Conversion Factors)
kg/m3 |  |  |  | 1
lb/gal |  |  |  | 119.8266
lb/ft3 |  |  |  | 16.0185
API |  |  |  | Must Be Calculated
Internal Calculation Units of Measure:
- Oil Density: kg/m3
Units of Measure for Flash Gas Factors |  |  |  | Multiplication Factors For Conversion to Internal Calculation Units of Measure
Flash Gas Factor for Oil (Input Unit of Measure) | Flash Gas Factor for Produced Water (Input Unit of Measure) |  |  | Flash Gas Factor Oil (Conversion Factors) | Flash Gas Factor Produced Water (Conversion Factors)
scf/bbl of Oil | scf/bbl of Water |  |  | 0.17811 | 0.17811
m3/m3 of Oil | m3/m3 of Water |  |  | 1 | 1
Internal Calculation Units of Measure:
- Flash Gas Factor: m3/m3 oil
Units of Measure Lookup Table for Electricity Consumption or Generation |  |  |  | Multiplication Factors For Conversion to Internal Calculation Units of Measure
Electricity Consumption or Generation (Input Unit of Measure) |  |  |  | Electricity Consumption or Generation (Conversion Factors)
kW |  |  |  | 1
kWh/d |  |  |  | 0.041667
kWh/mo |  |  |  | 0.0013699
MWh/y |  |  |  | 0.11416
Internal Calculation Units of Measure:
- Electricity Consumption or Generation: kW
Units of Measure Lookup Table for Heater & Boiler Output Power Rating |  |  |  | Multiplication Factors For Conversion to Internal Calculation Units of Measure
Heater & Boiler Output Power Rating (Input Unit of Measure) |  |  |  | Heater & Boiler Output Power Rating (Conversion Factors)
mBTU/h |  |  |  | 0.29281
mmBTU/h |  |  |  | 292.8104
GJ/h |  |  |  | 277.7778
kW |  |  |  | 1
MW |  |  |  | 1000
Internal Calculation Units of Measure:
- Heater or Boiler Output Power Rating: kW
Units of Measure Lookup Table for Engine Output Power Rating |  |  |  | Heater & Boiler Output Power Rating (Conversion Factors)
Engine Output Power Rating (Input Unit of Measure) |  |  |  | Heater & Boiler Output Power Rating (Conversion Factors)
HP |  |  |  | 0.7457
kW |  |  |  | 1
MW |  |  |  | 1000
Internal Calculation Units of Measure:
- Engine Output Power Rating: kW
Emitted Substance Types
Emitted Substance
Natural Gas
Methane
Internal Calculation Units of Measure:
- Engine Output Power Rating: kW
Error Messages
Error Code | Error Message (Active) | Error Message | 错误信息 | Mensaje de Error
Err01 | Error: This field must be completed. | Error: This field must be completed. | 错误：必须填写此字段. | Error: Este campo debe ser completado.
Err02 | Error: The source of the input value needs to be set in Column G. | Error: The source of the input value needs to be set in Column G. | 错误：需要在 G 列设置输入值的来源. | Error: la fuente del valor de entrada debe establecerse en la columna G.
Err03 | Error: Either the Type or Source-of-Value field needs to be completed. | Error: Either the Type or Source-of-Value field needs to be completed. | 错误：需要填写类型或值源字段. | Error: se debe completar el campo Tipo o Fuente de valor.
Err04 | Error: Invalid or undefined process type for the specified industry segment. | Error: Invalid or undefined process type for the specified industry segment. | 错误：指定行业细分的流程类型无效或未定义. | Error: tipo de proceso inválido o indefinido para el segmento de industria especificado.
Err05 | Error: The sum of the entered values must not exceed 100%. | Error: The sum of the entered values must not exceed 100%. | 错误：输入值的总和不得超过 100%. | Error: la suma de los valores ingresados no debe exceder el 100%.
Err06 | Error: The source of the composition values needs to be set. | Error: The source of the composition values needs to be set. | 错误：需要设置合成值的来源. | Error: es necesario establecer la fuente de los valores de composición.
Err07 | Error: The emission calculation for this source category contains an error. | Error: The emission calculation for this source category contains an error. | Error: The emission calculation for this source category contains an error. | Error: The emission calculation for this source category contains an error.
Err08 | Error: The quantity of the specified source needs to be declared (Field B). | Error: The quantity of the specified source needs to be declared (Field B). | Error: The quantity of the specified source needs to be declared (Field B). | Error: The quantity of the specified source needs to be declared (Field B).
Err09 | Error: A fuel type has been declared in Field D. The fuel subtype also needs to be declared in Field E. | Error: A fuel type has been declared in Field D. The fuel subtype also needs to be declared in Field E. | Error: A fuel type has been declared in Field D. The fuel subtype also needs to be declared in Field E. | Error: A fuel type has been declared in Field D. The fuel subtype also needs to be declared in Field E.
Err10 | Error: The units of measure (Field I) need to be set. | Error: The units of measure (Field I) need to be set. | Error: The units of measure (Field I) need to be set. | Error: The units of measure (Field I) need to be set.
Err11 | Error: The units of measure (Field J) need to be set. | Error: The units of measure (Field J) need to be set. | Error: The units of measure (Field J) need to be set. | Error: The units of measure (Field J) need to be set.
Err12 | Error: The fuel type needs to be set to 'Liquid'. | Error: The fuel type needs to be set to 'Liquid'. | Error: The fuel type needs to be set to 'Liquid'. | Error: The fuel type needs to be set to 'Liquid'.
Err13 | Error: The fuel type needs to be set to 'Gaseous'. | Error: The fuel type needs to be set to 'Gaseous'. | Error: The fuel type needs to be set to 'Gaseous'. | Error: The fuel type needs to be set to 'Gaseous'.
Err14 | Error: The units of measure (Field G) need to be set. | Error: The units of measure (Field G) need to be set. | Error: The units of measure (Field G) need to be set. | Error: The units of measure (Field G) need to be set.
0
0
0
0
0
Country Flags
Country | Flags
English
中文
EspañolColombia

## Lookup Lists
List | Valid Options (Active) | Valid Options | 有效选项 | Opciones Válidas
Industry Segment
| Offshore Oil Production | Offshore Oil Production | 离岸石油生产 | Producción de petróleo en alta mar
| Offshore Gas Production | Offshore Gas Production | 离岸天然气生产 | Producción de gas en alta mar
| Onshore Oil Production | Onshore Oil Production | 陆上石油生产 | Producción de petróleo en tierra
| Onshore Gas Production | Onshore Gas Production | 陆上天然气生产 | Producción de gas en tierra
| Gas Processing | Gas Processing | 气体加工处理 | Proceso de Gas
| Gas Transmission | Gas Transmission | 气体輸送 | Transporte de Gas
| Gas Storage | Gas Storage | 气体储存 | Almacenamiento de Gas
| Gas Distribution | Gas Distribution | 气体分配 | Distribución de Gas
| Petroleum Refining | Petroleum Refining | 石油炼制 | Refinación de petróleo
Dehydrator Types
| Without Gas-Assisted Pump Emissions | Without Gas-Assisted Pump Emissions | 无气体辅助泵排放 | Emisiones sin Bomba Asistida a Gas
| With Gas-Assisted Pump Emissions | With Gas-Assisted Pump Emissions | 有气体辅助泵排放 | Emisiones con Bomba Asistida a Gas
Pneumatic Supply Gas
| Compressed Air | Compressed Air | 压缩空气 | Aire comprimido
| Natural Gas | Natural Gas | 天然气 | Gas Natural
Hydrocarbon Liquids
| Light | Light | 轻质 | Ligero
| Medium | Medium | 中等 | Medio
| Heavy | Heavy | 重质 | Pesado
| Very Heavy | Very Heavy | 非常重 | Muy Pesado
Type of Controllers
| Not Applicable | Not Applicable | 不适用 | No Aplicable
| Low-Bleed | Low-Bleed | 低排洩 | Baja Purga
| High-Bleed | High-Bleed | 高排放 | Alta Purga
| Intermittent Bleed | Intermittent Bleed | 间歇排放 | Purga Intermitente
| No-Bleed | No-Bleed | 无排洩 | Sin Purga
Source of Quantity
| Calculated | Calculated | 计算 | Calculado
| Engineering Judgement | Engineering Judgement | 工程判断 | Juicio de Ingeniería
| Measured | Measured | 测量 | Medido
| Reported by Facility | Reported by Facility | 由设施报告 | Reportado por instalación
Source of Property
| Default | Default | 默认 | Defecto
| Measured | Measured | 测量 | Medido
| Calculated | Calculated | 计算 | Calculado
Fuel Category
| Solid | Solid | 坚硬的 | Sólida
| Liquid | Liquid | 液体 | Líquida
| Gaseous | Gaseous | 气态 | Gaseosa
Fuel Category
| Liquid | Liquid | 液体 | Líquida
| Gaseous | Gaseous | 气态 | Gaseosa
Solid Fuels
| Anthracite | Anthracite | 无烟煤 | Antracita
| Bituminous | Bituminous | 沥青 | Bituminosa
| Lignite | Lignite | 褐煤 | Lignito
| Cleaned Coal | Cleaned Coal | 精煤 | Carbón Limpio
| Other Washed Coal | Other Washed Coal | 其他洗煤 | Otro Carbón Lavado
| Briquette Coal | Briquette Coal | 型煤 | Carbón en Briquetas
| Coke | Coke | 焦炭 | Coque
| Petroleum Coke | Petroleum Coke | 石油焦炭 | Coque de Petróleo
Liquid Fuels
| Crude Oil | Crude Oil | 原油 | Petróleo Crudo
| Fuel Oil | Fuel Oil | 燃油 | Combustóleo
| Gasoline | Gasoline | 汽油 | Gasolina
| Diesel | Diesel | 柴油 | Diésel
| Aviation Kerosene | Aviation Kerosene | 航空煤油 | Combustible de Aviación
| Common Kerosene | Common Kerosene | 普通煤油 | Queroseno Común
| Naphtha | Naphtha | 石脑油 | Nafta
| Liquefied Petroleum Gas | Liquefied Petroleum Gas | 液化石油气 | Gas Licuado de Petróleo
| Liquefied Natural Gas | Liquefied Natural Gas | 液化天然气 | Gas Natural Licuado
| Propane (liquid) | Propane (liquid) | 丙烷（液體） | Propano (líquido)
Gaseous Fuels
| Natural Gas | Natural Gas | 天然气 | Gas Natural
Application Type
| Turbine | Turbine | 燃气轮机 | Turbina de gas
| Gas Engine (2-Stroke Lean-Burn) | Gas Engine (2-Stroke Lean-Burn) | 气体接收。发动机（2 冲程稀薄燃烧 | Receta de gasolina Motor (2 tiempos de mezcla pobre)
| Gas Engine (4-Stroke Lean-Burn) | Gas Engine (4-Stroke Lean-Burn) | 气体接收。发动机（4 冲程稀薄燃烧 | Receta de gasolina Motor (4 tiempos de mezcla pobre)
| Gas Engine (4-Stroke Rich-Burn) | Gas Engine (4-Stroke Rich-Burn) | 气体接收。发动机（4 冲程富燃) | Receta de gasolina Motor (4 tiempos Rich-Burn)
| Heaters & Boilers | Heaters & Boilers | 加热器和锅炉 | Calentadores y Calderas
| Heaters & Boilers (Low-NOx) | Heaters & Boilers (Low-NOx) | 加热器和锅炉（低氮氧化物) | Calentadores y Calderas (Bajo NOx)
Heater/Boiler Type
| Heaters & Boilers | Heaters & Boilers | 加热器和锅炉 | Calentadores y Calderas
| Heaters & Boilers (Low-NOx) | Heaters & Boilers (Low-NOx) | 加热器和锅炉（低氮氧化物) | Calentadores y Calderas (Bajo NOx)
Engine Type
| Turbine | Turbine | Turbine | Turbine
| Engine (Liquid Fuel) | Engine (Liquid Fuel) | Engine (Liquid Fuel) | Engine (Liquid Fuel)
| Gas Engine (2-Stroke Lean-Burn) | Gas Engine (2-Stroke Lean-Burn) | Gas Engine (2-Stroke Lean-Burn) | Gas Engine (2-Stroke Lean-Burn)
| Gas Engine (4-Stroke Lean-Burn) | Gas Engine (4-Stroke Lean-Burn) | Gas Engine (4-Stroke Lean-Burn) | Gas Engine (4-Stroke Lean-Burn)
| Gas Engine (4-Stroke Rich-Burn) | Gas Engine (4-Stroke Rich-Burn) | Gas Engine (4-Stroke Rich-Burn) | Gas Engine (4-Stroke Rich-Burn)
Basis
| Manufacturer | Manufacturer | Manufacturer | Manufacturer
| Engineering Judgement | Engineering Judgement | Engineering Judgement | Engineering Judgement
Oil Storage System Type
| Separator | Separator | Separator | Separator
| Treater | Treater | Treater | Treater
| Vapor Recovery Tower | Vapor Recovery Tower | Vapor Recovery Tower | Vapor Recovery Tower
Produced Water Storage System Type
| Inlet Separator | Inlet Separator | Inlet Separator | Inlet Separator
| Free-Water Knock-Out | Free-Water Knock-Out | Free-Water Knock-Out | Free-Water Knock-Out
Vent Control Device
| None | None | None | None
| Flare | Flare | Flare | Flare
| Vapor Recovery Compressor | Vapor Recovery Compressor | Vapor Recovery Compressor | Vapor Recovery Compressor
Language
English
中文
Español (Colombia)

## Utilities - Venting Calculation
Estimation of Volumes of Gas Released by Blowdown & Purging Events
| Vs = | 2 | m3 at STP | = | Physical internal volume of the equipment or piping system to be depressurized.
| Pamb = | 90 | kPa | = | Local atmospheric pressure.
Blowdown Events:
| Pi = | 5000 | kPag | = | Initial pressure of the system.
| Pf = | 0 | kPag | = | Final pressure of the system.
| Ti = | 15 | °C | = | Initial temperature if the system.
| Tf = | 15 | °C | = | Final temperature of the system.
| Zi = | 0.9 | Dimensionless (See "Compressibility Factors" Worksheet | = | Compressibility factor of the gas at the initial conditions.
| Zf = | 1 | Dimensionless (See "Compressibility Factors" Worksheet | = | Compressibility factor of the gas at the final conditions.
| V = | 109.8548 | m3 at STP | = | Volume of gas vented by the blowdown event.
Purge Events:
| V | 1.7764 | m3 at STP | = | Volume of gas purged from a depressurized process unit or piping system.
Calculation of Gas Consumption by Pneumatic Chemical Injection Pumps
| Ei,j = | 2.4519 | (tonne CH4/y) | = | Pneumatic venting emissions of substance i and pump j (t/y)
| Qj = | 2000 | (Liters/y) | = | Annual volume of liquid chemical injected by pump, j (liters/y).
| ρCH4 = | 0.678 | (kg/m3) | = | Density of CH4 at standard conditions of 101.325 kPa and 15°C).
| YCH4 = | 0.95 | (mol fraction) | = | Mol fraction of CH4 in the vented gas.
| gc = | 0.001 | (tonnes/kg) | = | Conversion factor (tonnes/kg).
| CF = | 0 | Dimensionless | = | Emission control factor (dimensionless fractional value between zero and 1.0)
| EFj = | 1.9034 | (Sm3/Liter/pump) | = | Natural gas-driven pneumatic pump, j, volume rate (Sm3/liter/pump) determined from the following correlation and coefficients in Table 22 (derived from manufacturer specifications).
| P = | 5600 | (kPag) | = | Chemical Injection Pressure (kPa gauge)
| c = | 0 |  | = | Manufacturer P2 coefficient provided in the table below.
| d = | 9.53e-06 |  | = | Manufacturer P1 coefficient provided in the table below.
| e = | 1.85 |  | = | Manufacturer P0 coefficient provided in the table below.
Pneumatic pump venting coefficients derived from manufacturer specifications for selected models
Manufacturer | Model | Plunger Diameter (in.) | Stroke length (in.) | P2 coefficient | P1 coefficient | P0 coefficient
ARO | 66610 | --- | --- | 0 | P1 coefficient | 0.0077
Bruin | BR 5000 | 0.25 | 0.5 | 0 | 2.448e-05 | 4.603
Bruin | BR 5000 | 0.25 | 1.25 | 0 | 9.53e-06 | 1.848
Bruin | BR 5000 | 0.375 | 0.5 | 0 | 2.467e-05 | 2.049
Bruin | BR 5000 | 0.375 | 1.25 | 0 | 9.615e-06 | 0.8266
Bruin | BR 5000 | 0.5 | 0.5 | 0 | 2.474e-05 | 1.133
Bruin | BR 5000 | 0.5 | 1.25 | 0 | 9.731e-06 | 0.4711
Bruin | BR 5000 | 0.75 | 0.5 | 0 | 2.48e-05 | 0.5102
Bruin | BR 5000 | 0.75 | 1.25 | 0 | 9.899e-06 | 0.2042
Bruin | BR 5000 | 1 | 0.5 | 0 | 2.48e-05 | 0.2868
Bruin | BR 5000 | 1 | 1.25 | 0 | 9.932e-06 | 0.115
Bruin | BR 5000 | 1.25 | 0.5 | 0 | 2.496e-05 | 0.1821
Bruin | BR 5000 | 1.25 | 1.25 | 0 | 9.923e-06 | 0.07243
Bruin | BR 5000 | 0.1875 | 1 | 0 | 9.905e-06 | 2.054
Bruin | BR 5000 | 0.25 | 1 | 0 | 1.005e-05 | 1.155
Bruin | BR 5000 | 0.375 | 1 | 0 | 1.009e-05 | 0.5137
Bruin | BR 5100 | 0.5 | 1 | 0 | 1.008e-05 | 0.2887
CheckPoint | 1250 | 0.125 | 0.94 | 2.36e-10 | 2.278e-05 | 1.184
CheckPoint | 1250 | 0.25 | 0.94 | 2.224e-10 | 1.129e-05 | 0.2773
CheckPoint | 1250 | 0.375 | 0.94 | 1.255e-10 | 1.224e-05 | 0.1025
CheckPoint | 1250 | 0.5 | 0.94 | -1.266e-12 | 1.19e-05 | 0.07104
CheckPoint | 1500 | 0.5 | 1 | 4.069e-11 | 2.733e-05 | 0.5143
CheckPoint | 1500 | 0.75 | 1 | 1.335e-10 | 1.945e-05 | 0.1729
CheckPoint | 1500 | 1 | 1 | -9.817e-11 | 2.083e-05 | 0.1123
CheckPoint | LPX-04 | 0.25 |  | 0 | 0 | 0.3464
CheckPoint | LPX-08 | 0.125 |  | 0 | 0 | 1.409
Linc | 84T-10-x1 | 2.25 | 1 | 0 | 1.513e-05 | 0.3872
Linc | 84T-11-x1 | 2.25 | 1 | 0 | 1.071e-05 | 0.1646
Linc | 84T-11-x2 | 3 | 1 | 0 | 1.19e-05 | 0.2925
Linc | 84T-12-x2 | 3 | 1 | 0 | 1.19e-05 | 0.07313
Linc | 84T-12-x4 | 4 | 1 | 0 | 1.058e-05 | 0.13
Linc | 84T-14-x4 | 4 | 1 | 0 | 1.134e-05 | 0.0325
Linc | 87TA-11-x1 | 1.5 | 1 | 0 | 9.921e-06 | 0.08545
Morgan | HD187-3K-TR2 |  | 0.5 | -3.059e-11 | 5.192e-05 | 0.3526
Morgan | HD187-TR2 |  | 0.5 | -1.049e-09 | 7.424e-05 | 0.002494
Morgan | HD312-3K-TR2 |  | 1 | -4.013e-25 | 2.558e-05 | 0.1058
Morgan | HD312-K5-TR2 |  | 1 | -2.368e-12 | 2.545e-05 | 0.2546
Morgan | HD312-TR2 |  | 1 | 2.655e-09 | 2.198e-05 | -0.003868
SandPiper | G05 | 0.5 |  | 7.635e-09 | 2.563e-05 | 0.006379
SandPiper | SB-1 and SB-25 | 1 |  | 3.226e-08 | -1.07e-05 | 0.007688
Texsteam | 5002 | 1 | 0.5 | -1.949e-10 | 5.935e-05 | 5.222
Texsteam | 5002 | 0.25 | 1.25 | -2.601e-11 | 2.817e-05 | 2.087
Texsteam | 5003 | 0.25 | 0.5 | -1.078e-11 | 1.399e-05 | 2.652
Texsteam | 5003 | 0.375 | 1.25 | -1.075e-11 | 1.398e-05 | 1.044
Texsteam | 5004 | 0.375 | 0.5 | -4.756e-10 | 4.049e-05 | 0.6351
Texsteam | 5004 | 0.75 | 1.25 | -2.109e-10 | 2.697e-05 | 0.2495
Texsteam | 5005 | 0.75 | 0.5 | -1.16e-13 | 1.303e-05 | 1.496
Texsteam | 5005 | 0.5 | 1.25 | 3.412e-26 | 1.302e-05 | 0.5985
Texsteam | 5006 | 0.5 | 0.5 | -1.293e-25 | 1.302e-05 | 0.3741
Texsteam | 5006 | 1 | 1.25 | 1.666e-25 | 1.302e-05 | 0.1496
Texsteam | 5007 | 1 | 0.5 | -7.148e-25 | 1.302e-05 | 0.2394
Texsteam | 5007 | 1.25 | 1.25 | -1.293e-25 | 1.302e-05 | 0.09726
Texsteam | 5101 | 1.25 | 0.33 | 1.499e-09 | 6.724e-05 | 5.467
Texsteam | 5101 | 0.25 | 1 | 4.995e-10 | 2.241e-05 | 1.822
Texsteam | 5103 | 0.25 | 0.33 | 1.202e-11 | 0.0001471 | 2.592
Texsteam | 5103 | 0.375 | 1 | 4.007e-12 | 4.902e-05 | 0.8641
Texsteam | 5104 | 0.375 | 0.33 | -1.076e-09 | 0.000124 | 9.996
Texsteam | 5104 | 0.1875 | 1 | -3.851e-10 | 4.208e-05 | 3.33
Texsteam | 5105 | 0.1875 | 0.33 | 5.241e-11 | 3.741e-05 | 1.159
Texsteam | 5105 | 0.5 | 1 | 1.747e-11 | 1.247e-05 | 0.3864
Texsteam | 9001 | 30 psi supply |  | 1.475e-08 | 8.51e-07 | 0.003167
Texsteam | 9001 | 50 psi supply |  | 1.102e-08 | 8.3e-07 | 0.004553
Timberline | 2515 |  | 1 | 0 | 1.176e-05 | 0.05212
Timberline | 2522 |  | 1 | 0 | 1.164e-05 | 0.09879
Timberline | 2530 |  | 1 | 0 | 1.114e-05 | 0.1627
Timberline | 5030 |  | 1 | 0 | 1.1e-05 | 0.05155
Timberline | 5040 |  | 1 | 0 | 1.255e-05 | 0.03346
Western | DFF | 0.375 | 0.875 | 0 | 1.636e-05 | 0.7795
Western | DFF | 0.625 | 0.875 | 0 | 1.742e-05 | 0.3097
Wilden | P1 Metal | Rubber/PFTE fitted | 3.286e-08 | -1.261e-05 | 0.006708
Williams | CP125V125 | 1.25 | 1 | 0 | 0 | 0.7716
Williams | CP250V225 | 2.25 | 1 | 0 | 0 | 0.6173
Williams | CP250V300 | 3 | 1 | 0 | 0 | 1.138
Williams | CP500V225 | 2.25 | 1 | 0 | 0 | 0.1531
Williams | CP500V300 | 3 | 1 | 0 | 0 | 0.2822
Williams | CRP1000V4 | 4 | 1 | 0 | 0 | 0.1224
Williams | CRP1000V6 | 6 | 1 | 0 | 0 | 0.2472
Williams | CRP1000V8 | 8 | 1 | 0 | 0 | 0.436
Williams | CRP500V40 | 4 | 1 | 0 | 0 | 0.4832
Williams | CRP750V40 | 4 | 1 | 0 | 0 | 0.2227
YZ Systems | NJEX 610-02 | 0.02cc odorant/stroke | 0 | 0.0002207 | 2.816
YZ Systems | NJEX 610-04 | 0.04cc odorant/stroke | 0 | 0.0001104 | 1.408
YZ Systems | NJEX 610-06 | 0.06cc odorant/stroke | 0 | 7.357e-05 | 0.9387
YZ Systems | NJEX 610-08 | 0.08cc odorant/stroke | 0 | 5.518e-05 | 0.704
YZ Systems | NJEX 610-10 | 0.10cc odorant/stroke | 0 | 4.414e-05 | 0.5632
YZ Systems | NJEX 6300-02 | 0.02cc odorant/stroke | 0 | 0.0002207 | 2.816
YZ Systems | NJEX 6300-04 | 0.04cc odorant/stroke | 0 | 0.0001104 | 1.408
YZ Systems | NJEX 6300-06 | 0.06cc odorant/stroke | 0 | 7.357e-05 | 0.9387
YZ Systems | NJEX 6300-08 | 0.08cc odorant/stroke | 0 | 5.518e-05 | 0.704
YZ Systems | NJEX 6300-10 | 0.10cc odorant/stroke | 0 | 4.414e-05 | 0.5632

## Utilities - Gas Properties
Gaseous Stream Input Composition:
Component |  | Process
Name | Formula | Stream
(Mol%)
Methane | CH4 | 92%
Ethane | C2H6 | 0%
Propane | C3H8 | 0%
iso-Butane | C4H10 | 0%
n-Butane | C4H10 | 0%
iso-Pentane | C5H12 | 0%
n-Pentane | C5H12 | 0%
Hexane | C6H14 | 0%
Heptane | C7H16 | 0%
Octane | C8H18 | 0%
Nonane | C9H20 | 0%
Decane | C10H22 | 0%
Hydrogen Sulphide | H2S | 0%
Carbon Dioxide | CO2 | 8%
Nitrogen | N2 | 0%
Total |  | 1
Calculated Properties of the Specified Gas Stream:
Molecular Weight | 18.2804 | kg/kmol
Carbon Content | 0.46733 | tonnes/10^3 Nm3
Lower Heating Value | 31.2211 | GJ/10^3 Nm3
Higher Heating Value | 34.6785 | GJ/10^3 Nm3

## Compressibility Factors
Compressibility factors for "Rich Processed Natural Gas" at various temperatures and pressures1.
Absolute | 0 °C | 5 °C | 10 °C | 15 °C
Pressure | (dimensionless) | (dimensionless) | (dimensionless) | (dimensionless)
kPa
100 | 0.99635 | 0.99654 | 0.99673 | 0.9969
200 | 0.99269 | 0.99309 | 0.99346 | 0.99381
300 | 0.98904 | 0.98964 | 0.99019 | 0.99072
400 | 0.9854 | 0.98619 | 0.98693 | 0.98763
500 | 0.98175 | 0.98274 | 0.98367 | 0.98455
600 | 0.9781 | 0.9793 | 0.98042 | 0.98147
700 | 0.97446 | 0.97586 | 0.97717 | 0.9784
800 | 0.97082 | 0.97242 | 0.97393 | 0.97534
900 | 0.96718 | 0.96899 | 0.97069 | 0.97228
1 000 | 0.96354 | 0.96556 | 0.96745 | 0.96922
2 000 | 0.92736 | 0.93151 | 0.93539 | 0.939
3 000 | 0.89163 | 0.89804 | 0.90399 | 0.90951
4 000 | 0.85663 | 0.86539 | 0.87348 | 0.88097
5 000 | 0.82271 | 0.83389 | 0.84416 | 0.85363
6 000 | 0.79034 | 0.80393 | 0.81637 | 0.8278
7 000 | 0.7601 | 0.77601 | 0.79052 | 0.8038
8 000 | 0.73268 | 0.75066 | 0.76703 | 0.78199
9 000 | 0.70875 | 0.72841 | 0.74633 | 0.76272
10 000 | 0.68891 | 0.70973 | 0.72878 | 0.74625
11 000 | 0.67352 | 0.6949 | 0.71461 | 0.73279
12 000 | 0.66261 | 0.684 | 0.7039 | 0.7224
1 | Values calculated using the Peng and Robinson equation of state (1976) for the following gas mixture (mol percent): 88.41% C1, 7.45% C2, 1.91% C3, 0.17% iC4, 0.24% nC4, 0.06% iC5, 0.04% nC5, 0.10% nC6+, 0.72% N2 and 0.90% CO2.
Compressibility factors for "Typical Processed Natural Gas Mixture 1" at various temperatures and pressures1.
Absolute | 0 °C | 5 °C | 10 °C | 15 °C
Pressure | (dimensionless) | (dimensionless) | (dimensionless) | (dimensionless)
kPa
100 | 0.99666 | 0.99684 | 0.99701 | 0.99718
200 | 0.99333 | 0.99369 | 0.99404 | 0.99436
300 | 0.99 | 0.99055 | 0.99106 | 0.99154
400 | 0.98667 | 0.9874 | 0.98809 | 0.98874
500 | 0.98335 | 0.98427 | 0.98513 | 0.98593
600 | 0.98003 | 0.98113 | 0.98217 | 0.98314
700 | 0.97672 | 0.97801 | 0.97921 | 0.98035
800 | 0.9734 | 0.97488 | 0.97627 | 0.97756
900 | 0.9701 | 0.97176 | 0.97332 | 0.97479
1 000 | 0.9668 | 0.96865 | 0.97039 | 0.97201
2 000 | 0.93405 | 0.93785 | 0.94139 | 0.94469
3 000 | 0.90196 | 0.90777 | 0.91317 | 0.91819
4 000 | 0.87075 | 0.87863 | 0.88592 | 0.89269
5 000 | 0.84072 | 0.8507 | 0.8599 | 0.8684
6 000 | 0.81226 | 0.8243 | 0.83536 | 0.84556
7 000 | 0.78577 | 0.79978 | 0.81261 | 0.82441
8 000 | 0.76174 | 0.77519 | 0.79196 | 0.80521
9 000 | 0.74061 | 0.75788 | 0.77368 | 0.78819
10 000 | 0.72277 | 0.74116 | 0.75803 | 0.77354
11 000 | 0.70848 | 0.72756 | 0.74515 | 0.76139
12 000 | 0.69779 | 0.71716 | 0.73512 | 0.75179
1 | Values calculated using the Peng and Robinson equation of state (1976) for the following gas mixture (mol percent): 92.8693% C1, 4.0556% C2, 1.1112% C3, 0.1601% iC4, 0.2180% nC4, 0.0496% iC5, 0.0389% nC5, 0.0225% nC6+, 0.8291% N2 and 0.6334% CO2.
Compressibility factors for "Typical Processed Natural Gas Mixture 2" at various temperatures and pressures1.
Absolute | 0 °C | 5 °C | 10 °C | 15 °C
Pressure | (dimensionless) | (dimensionless) | (dimensionless) | (dimensionless)
kPa
100 | 0.99696 | 0.99712 | 0.99728 | 0.99743
200 | 0.99392 | 0.99425 | 0.99457 | 0.99486
300 | 0.99088 | 0.99139 | 0.99186 | 0.99231
400 | 0.98785 | 0.98853 | 0.98916 | 0.98976
500 | 0.98483 | 0.98567 | 0.98647 | 0.98721
600 | 0.98181 | 0.98283 | 0.98378 | 0.98467
700 | 0.9788 | 0.97998 | 0.9811 | 0.98214
800 | 0.97579 | 0.97715 | 0.97842 | 0.97962
900 | 0.97279 | 0.97432 | 0.97575 | 0.9771
1 000 | 0.96979 | 0.97149 | 0.97309 | 0.97459
2 000 | 0.94017 | 0.94364 | 0.94688 | 0.9499
3 000 | 0.91132 | 0.9166 | 0.92151 | 0.92608
4 000 | 0.88344 | 0.89056 | 0.89715 | 0.90328
5 000 | 0.85678 | 0.86573 | 0.87401 | 0.88167
6 000 | 0.83163 | 0.84238 | 0.85228 | 0.86143
7 000 | 0.80831 | 0.82075 | 0.83219 | 0.84274
8 000 | 0.78714 | 0.80113 | 0.81397 | 0.82579
9 000 | 0.76845 | 0.78375 | 0.7978 | 0.81074
10 000 | 0.75247 | 0.76882 | 0.78385 | 0.79771
11 000 | 0.73939 | 0.75648 | 0.77223 | 0.7868
12 000 | 0.72927 | 0.74677 | 0.76299 | 0.77803
1 | Values calculated using the Peng and Robinson equation of state (1976) for the following gas mixture (mol percent): 95.213% C1, 2.4306% C2, 0.1374% C3, 0.0043% iC4, 0.0043% nC4, 0.0013% iC5, 0.0010% nC5, 0.0012% nC6+, 1.6519% N2 and 0.5552% CO2.

## Translation Table
Language | English | I | 9 |  |  |  | 1
Worksheet | Worksheet No. | Table/Block | Table/Block No. | Row | Column | Type | Active | English | Chinese | Spanish (Colombia)
Cover | 0 | Introduction | 1 | 1 | A | Record Name | Prepared for US Environmental Protection Agency by Tetra Tech and Clearstone Engineering Ltd. | Prepared for US Environmental Protection Agency by Tetra Tech and Clearstone Engineering Ltd. | Prepared for US Environmental Protection Agency by Tetra Tech and Clearstone Engineering Ltd. | Prepared for US Environmental Protection Agency by Tetra Tech and Clearstone Engineering Ltd.
Language & User Guide | 1 | Introduction | 1 | 1 | A | Record Name | Which language would you like to pick? | Which language would you like to pick? | 您想选择哪种语言？ | ¿Qué idioma te gustaría elegir?
Language & User Guide | 1 | Introduction | 1 | 2 | A | Record Name | Language: | Language: | 语言: | Idioma:
Language & User Guide | 1 | Introduction | 1 | 4 | A | Record Name | Introduction: | Introduction: | 介绍: | Introducción:
Language & User Guide | 1 | Introduction | 1 | 6 | A | Record Name | This spreadsheet tool assesses atmospheric emissions of greenhouses gases (GHG) (i.e., CH4, CO2, N2O and CO2E) for a single user specified oil or natural gas facility. In addition to specifying the type of facility, the user must define the process activity levels as well as the type and amount of process infrastructure used at the facility. The spreadsheet program then uses this information to assess the annual amount of GHG emissions for the facility. A different instance of the spreadsheet needs to be created to estimate emissions for each facility of interest. | This spreadsheet tool assesses atmospheric emissions of greenhouses gases (GHG) (i.e., CH4, CO2, N2O and CO2E) for a single user specified oil or natural gas facility. In addition to specifying the type of facility, the user must define the process activity levels as well as the type and amount of process infrastructure used at the facility. The spreadsheet program then uses this information to assess the annual amount of GHG emissions for the facility. A different instance of the spreadsheet needs to be created to estimate emissions for each facility of interest. | 此电子表格工具评估单个用户指定的石油或天然气设施的温室气体 (GHG)（即 CH4、CO2、N2O 和 CO2E）的大气排放。 除了指定设施的类型外，用户还必须定义过程活动级别以及设施中使用的过程基础设施的类型和数量。 然后，电子表格程序使用这些信息来评估该设施的年度温室气体排放量。 需要创建一个不同的电子表格实例来估算每个感兴趣设施的排放量。 | Esta hoja de cálculo realiza estimaciones de gases de efecto invernadero (GEI) (CH4, CO2, N2O y CO2e) para una instalación individual de petróleo o gas natural especificada por el usuario. Además de especificar la instalación, el usuario debe definir los niveles de actividad de proceso, así como el tipo y cantidad de infraestructura para proceso utilizada en la instalación. El programa de hoja de cálculo utiliza dicha información para estimar las emisiones anuales de GEI para la instalación. Debe crearse una nueva hoja de cálculo para la estimación de emisiones de cada instalación de interés.
Language & User Guide | 1 | Introduction | 1 | 8 | A | Record Name | The assessment results are summarized on the “Results (Tabular) - Facility” worksheet by primary source category and type of GHG. | The assessment results are summarized on the “Results (Tabular) - Facility” worksheet by primary source category and type of GHG. | 评估结果按主要来源类别和温室气体类型汇总在“结果 - 总排放量”工作表中。 | Los resultados del análisis se resumen en la hoja de cálculo “Results (Tabular) - Facility”, reportados por categoría de fuente y tipo de GEI.
Language & User Guide | 1 | Introduction | 1 | 10 | A | Record Name | The tool can be used to assess GHG emissions for a specific oil or natural gas facility (e.g., for environmental reporting purposes or as a check of the results determined using other methodologies). Alternatively, the tool may be used to estimate emissions for an “average” facility of a specified type. In these cases, it may be reasonable to multiple the “average facility” results by the total count of all facilities of the specified type to estimate their combined GHG emissions contribution. | The tool can be used to assess GHG emissions for a specific oil or natural gas facility (e.g., for environmental reporting purposes or as a check of the results determined using other methodologies). Alternatively, the tool may be used to estimate emissions for an “average” facility of a specified type. In these cases, it may be reasonable to multiple the “average facility” results by the total count of all facilities of the specified type to estimate their combined GHG emissions contribution. | 该工具可用于评估特定石油或天然气设施的温室气体排放（例如，用于环境报告目的或检查使用其他方法确定的结果）。 或者，该工具可用于估算特定类型的“平均”设施的排放。 在这些情况下，将“平均设施”结果乘以指定类型的所有设施的总数来估计它们的综合温室气体排放贡献可能是合理的。 | La herramienta puede utilizarse para la estimación de emisiones de GEI de una instalación específica de petróleo y gas natural (p.ej., para propósitos de reportes ambientales o como una verificación de resultados obtenidos mediante el empleo de otras metodologías). De manera alterna, la herramienta puede emplearse para estimar las emisiones para una instalación “promedio” de cierto tipo específico. En esos casos, sería razonable multiplicar los resultados de la “instalación promedio” por el número total de instalaciones del tipo especificado para estimar sus contribuciones combinadas de emisiones de GEI.
Language & User Guide | 1 | Introduction | 1 | 12 | A | Record Name | Additional information on this spreadsheet tool is provided in the user's manual. | Additional information on this spreadsheet tool is provided in the user's manual. | 用户手册中提供了有关此电子表格工具的其他信息。 | Puede encontrarse más información acerca de esta herramienta de hoja de cálculo en el manual de usuario.
Language & User Guide | 1 | Introduction | 1 | 14 | A | Record Name | Language Options: | Language Options: | 语言选项： | Opciones de Idioma:
Language & User Guide | 1 | Introduction | 1 | 16 | A | Record Name | This tool currently supports English, Mandarin Chinese and Spanish. The language of choice may be selected using the selection feature presented at the top of this worksheet. | This tool currently supports English, Mandarin Chinese and Spanish. The language of choice may be selected using the selection feature presented at the top of this worksheet. | 该工具目前支持英语、普通话和西班牙语。 可以使用此工作表顶部显示的选择功能来选择选择的语言。 | Esta herramienta actualmente puede utilizarse en inglés, chino mandarín y español. El idioma de elección debe indicarse utilizando la opción de selección presentada en la parte superior de esta hoja de trabajo.
Language & User Guide | 1 | Introduction | 1 | 18 | A | Record Name | Navigation and Colour Coding Rules: | Navigation and Colour Coding Rules: | 导航和颜色编码规则： | Reglas para Navegación y Código de Colores:
Language & User Guide | 1 | Introduction | 1 | 20 | A | Record Name | All cells that either require user input information or contain information that the user may change are highlighted in yellow. All other cells are password protected to prevent calculation formulas from being inadvertently corrupted or erased, and to prevent critical information from being overwritten. | All cells that either require user input information or contain information that the user may change are highlighted in yellow. All other cells are password protected to prevent calculation formulas from being inadvertently corrupted or erased, and to prevent critical information from being overwritten. | 所有需要用户输入信息或包含用户可能更改的信息的单元格都以黄色突出显示。 所有其他单元格均受密码保护，以防止计算公式被意外损坏或擦除，并防止关键信息被覆盖。 | Todas las celdas que requieren ya sea información introducida por el usuario o que contienen información que el usuario puede cambiar, se encuentran resaltadas en amarillo. El resto de las celdas están protegidas por una contraseña para evitar que las fórmulas para cálculo puedan ser dañadas o borradas involuntariamente, así como para evitar que se superponga información en celdas con datos críticos.
Language & User Guide | 1 | Introduction | 1 | 22 | A | Record Name | Facility Selection and Setup | Facility Selection and Setup | 设施选择和设置 | Selección de Instalación e Inicio:
Language & User Guide | 1 | Introduction | 1 | 24 | A | Record Name | The “Setup - Facility Details” worksheet is where the user defines the type of facility and provides the basic information needed to assess the amount of GHG emissions at the facility. The required input information is divided into the following sections: | The “Setup - Facility Details” worksheet is where the user defines the type of facility and provides the basic information needed to assess the amount of GHG emissions at the facility. The required input information is divided into the following sections: | “初级设置”工作表是用户定义设施类型并提供评估设施温室气体排放量所需的基本信息的地方。 所需的输入信息分为以下几个部分： | La hoja de trabajo “Setup - Facility Details” es donde el usuario define el tipo de instalación y proporciona la información básica requerida para la estimación de las emisiones de GEI en la instalación. La información requerida que debe introducirse está dividida en las siguientes secciones:
Language & User Guide | 1 | Introduction | 1 | 25 | A | Record Name | • Facility Definition: this section is where the user specifies the industry segment and type of facility to be assessed. These choices will determine the specific emission factors used for some source types such as fugitive equipment leaks. The user may also enter certain and administrative data to uniquely identify the facility. | • Facility Definition: this section is where the user specifies the industry segment and type of facility to be assessed. These choices will determine the specific emission factors used for some source types such as fugitive equipment leaks. The user may also enter certain and administrative data to uniquely identify the facility. | • 设施定义：此部分是用户指定要评估的行业部门和设施类型的地方。 这些选择将确定用于某些源类型的特定排放因子，例如无组织设备泄漏。 用户还可以输入某些管理数据来唯一标识设施。 | • Definición de la instalación: en esta sección, el usuario especifica el segmento de la industria y el tipo de instalación que será analizada. Estas elecciones determinarán los factores de emisión específicos a ser utilizados por algunos tipos de fuentes tales como emisiones fugitivas en equipos. El usuario también puede introducir ciertos datos de denominación y administrativos para tener una identificación única de la instalación.
Language & User Guide | 1 | Introduction | 1 | 26 | A | Record Name | • Facility Activity Levels: This section captures typical production accounting data for the specified facility such as receipt volumes and disposition of the produced products. | • Facility Activity Levels: This section captures typical production accounting data for the specified facility such as receipt volumes and disposition of the produced products. | • 设施活动水平：此部分捕获指定设施的典型生产会计数据，例如收货量和生产产品的处置。 | • Niveles de Actividad de la Instalación: Esta sección captura información típica de contabilidad de producción para la instalación especificada, tal como volúmenes recibidos y destino o disposición de los productos.
Language & User Guide | 1 | Introduction | 1 | 27 | A | Record Name | • Emissions Measurement Results (Where Available): If any site-specific emission measurements have been performed, then these results may be entered in this section. If no emission measurement results are entered for a given source category, then the spreadsheet automatically estimates the applicable emission contributions for that source category. | • Emissions Measurement Results (Where Available): If any site-specific emission measurements have been performed, then these results may be entered in this section. If no emission measurement results are entered for a given source category, then the spreadsheet automatically estimates the applicable emission contributions for that source category. | • 排放测量结果（如果可用）：如果已执行任何特定地点的排放测量，则可以在本节中输入这些结果。 如果没有为给定源类别输入排放测量结果，则电子表格会自动估计该源类别的适用排放贡献。 | • Resultados de Medición de Emisiones (Si Disponibles): Si se han efectuado mediciones específicas en el sitio, los resultados pueden introducirse en esta sección. Si no se ingresan datos acerca de dichos resultados de medición para una cierta categoría de fuente, la hoja de cálculo estima automáticamente las contribuciones de emisiones aplicables a dicha categoría de fuente.
Language & User Guide | 1 | Introduction | 1 | 28 | A | Record Name | • Processes Used at the Facility: This is where the quantity and types of process packages used at the facility are declared. Additionally, the user may provide certain operational data and information concerning pneumatic devices. | • Processes Used at the Facility: This is where the quantity and types of process packages used at the facility are declared. Additionally, the user may provide certain operational data and information concerning pneumatic devices. | • 工厂使用的流程：这是声明工厂使用的流程包的数量和类型的地方。 此外，用户可以提供有关气动装置的某些操作数据和信息。 | • Procesos Utilizados en la Instalación: Aquí se declaran la cantidad y tipo de paquetes de proceso utilizados en la instalación. Adicionalmente, el usuario puede proporcionar ciertos datos de operación e información relacionada con dispositivos neumáticos.
Language & User Guide | 1 | Introduction | 1 | 29 | A | Record Name | • Gas Compositions: The chemical composition for the primary gas streams at the facility is specified in this section. To simplify this task, the user only needs to enter the CH4 content and content of the main impurities (i.e., CO2, N2 and H2S). The spreadsheet estimates the content of all other compounds as needed. | • Gas Compositions: The chemical composition for the primary gas streams at the facility is specified in this section. To simplify this task, the user only needs to enter the CH4 content and content of the main impurities (i.e., CO2, N2 and H2S). The spreadsheet estimates the content of all other compounds as needed. | • 气体成分：本节规定了设施中主要气流的化学成分。 为简化此任务，用户只需输入 CH4 含量和主要杂质（即 CO2、N2 和 H2S）的含量。 电子表格根据需要估计所有其他化合物的含量。 | • Composiciones de Gas: La composición típica de las corrientes de gas en la instalación se especifican en esta sección. Para simplificar esta tarea, el usuario requiere únicamente introducir el contenido de CH4 y de las impurezas principales (CO2, N2 and H2S). La hoja de cálculo estima el contenido del resto de los compuestos según se requiera.
Language & User Guide | 1 | Introduction | 1 | 31 | A | Record Name | Applied Assessment Methodology: | Applied Assessment Methodology: | 应用评估方法： | Metodología de Estimación Aplicada:
Language & User Guide | 1 | Introduction | 1 | 33 | A | Record Name | Total GHG emissions for the facility are assessed using a bottom-up approach that determines the emissions contributions for each applicable emissions source category and then aggregates these results. The results are report by type of climate pollutant and primary source category. The applied methodology for each source category is generally based on the guidance provided in the API Compendium (2021) (Source: | Total GHG emissions for the facility are assessed using a bottom-up approach that determines the emissions contributions for each applicable emissions source category and then aggregates these results. The results are report by type of climate pollutant and primary source category. The applied methodology for each source category is generally based on the guidance provided in the API Compendium (2021) (Source: | 该设施的温室气体排放总量使用自下而上的方法进行评估，该方法确定每个适用排放源类别的排放贡献，然后汇总这些结果。 结果按气候污染物类型和主要来源类别报告。 每个源类别的应用方法通常基于 API 纲要 (2021) 中提供的指南（来源： | Las emisiones totales de GEI para la instalación se estiman utilizando un enfoque “bottom-up”, en donde se determinan las contribuciones de emisiones aplicables a cada categoría de fuente y luego se agregan dichos resultados. Los resultados se reportan por tipo de contaminante del clima y categoría primaria de fuente. La metodología aplicada para cada categoría de fuente generalmente se basa en los lineamientos indicados en el Compendio API (2021) (Fuente:
Language & User Guide | 1 | Introduction | 1 | 36 | A | Record Name | Details of applied calculations are shown on the Calculation worksheets. The sources of the applied emission factors are documented on the EF worksheets. Default equipment component counts for the range of potential types of process packages are given on the “Equipment Schedule” worksheet. All constants and conversion factors used by the tool are presented on the “Constants” worksheet. | Details of applied calculations are shown on the Calculation worksheets. The sources of the applied emission factors are documented on the EF worksheets. Default equipment component counts for the range of potential types of process packages are given on the “Equipment Schedule” worksheet. All constants and conversion factors used by the tool are presented on the “Constants” worksheet. | 应用计算的详细信息显示在计算工作表上。 应用排放因子的来源记录在 EF 工作表中。 “设备计划”工作表中给出了潜在类型的工艺包范围内的默认设备组件计数。 该工具使用的所有常数和转换因子都显示在“常数”工作表中。 | Los detalles de los cálculos aplicados se muestran en las hojas de trabajo de cálculo. Las fuentes de los factores de emisión aplicados están documentadas en las hojas de trabajo de Factores de Emisión (FE o EF por sus siglas en inglés). Los conteos de componentes de equipo por defecto para los paquetes de proceso incluidos se proporcionan en la hoja de trabajo “Equipment Schedule”. Todas las constantes y factores de conversión empleados por la herramienta se presentan en la hoja de trabajo “Constants”.
Language & User Guide | 1 | Introduction | 1 | 38 | A | Record Name | The Utilities worksheets provides tools for estimating volumes of gas released from blowdown and purging events and for calculating properties of specified gas streams. | The Utilities worksheets provides tools for estimating volumes of gas released from blowdown and purging events and for calculating properties of specified gas streams. | Utilities 工作表提供了用于估算从排污和吹扫事件中释放的气体量以及用于计算特定气流特性的工具。 | Las hojas de trabajo de productos (Utilities) proporcionan herramientas para la estimación de volúmenes de gas enviado a la atmósfera proveniente de eventos de purga y soplado, y para el cálculo de propiedades de corrientes de gas especificadas.
Language & User Guide | 1 | Introduction | 1 | 40 | A | Record Name | A lookup table for natural gas compressibility factors is presented on the Compressibility Factors Worksheet. | A lookup table for natural gas compressibility factors is presented on the Compressibility Factors Worksheet. | 压缩系数工作表中提供了天然气压缩系数的查找表。 | También se presenta una tabla para compresibilidad del gas natural en la hoja de trabajo “Compressibility Factors”.
Language & User Guide | 1 | Introduction | 1 | 42 | A | Record Name | The Translation Table worksheet is used by the spreadsheet program for switching between languages. The Lookup Tables worksheet defines all the menu lists. | The Translation Table worksheet is used by the spreadsheet program for switching between languages. The Lookup Tables worksheet defines all the menu lists. | 电子表格程序使用翻译表工作表在语言之间切换。 查找表工作表定义所有菜单列表。 | La hoja de trabajo “Translation Table” se emplea por el programa de hoja de cálculo para cambiar el idioma de presentación. En la hoja de trabajo “Lookup Tables” se definen todas las listas de menús.
Contents | 2 | Tab Name | 2 | 45 | A | Title | Table of Contents | Table of Contents | 选项卡名称表 | Tabla de nombres de pestañas
Contents | 2 | Tab Name | 2 | 47 | A | Field Heading | Tab Name | Tab Name | 选项卡名称 | Nombre de la pestaña
Contents | 2 | Tab Name | 2 | 47 | C | Field Heading | Translated Tab Name | Translated Tab Name | 翻译的选项卡名称 | Nombre de pestaña traducido
Contents | 2 | Tab Name | 2 | 47 | E | Record Name | Hyperlink | Hyperlink | 超链接 | Hipervínculo
Contents | 2 | Tab Name | 2 | 47 | E | Record Name | Description | Description
Contents | 2 | Tab Name | 2 | 47 | E | Record Name | Go To Sheet | Go To Sheet | 转到工作表 | Ir a la hoja
Contents | 2 | Tab Name | 2 | 47 | E | Record Name | Go To 'Contents' | Go To 'Contents'
Contents | 2 | Tab Name | 2 | 48 | C | Record Name | Language & User Guide | Language & User Guide | 语言和用户指南 | Idioma y guía del usuario
Contents | 2 | Tab Name | 2 | 49 | C | Record Name | Results (Graphical) – Facility | Results (Graphical) – Facility | 结果（图形）——设施 | Resultados (Gráficos) – Instalación
Contents | 2 | Tab Name | 2 | 49 | C | Record Name | Results (Tabular) - Facility | Results (Tabular) - Facility | 结果（表格）——设施 | Resultados (tabulares) – Instalación
Contents | 2 | Tab Name | 2 | 50 | C | Record Name | Setup - Facility Details | Setup - Facility Details | 设置 - 设施评估 | Configuración - evaluación de las instalaciones
Contents | 2 | Tab Name | 2 | 50 | C | Record Name | Setup - Fuel Use | Setup - Fuel Use | 设置 - 燃料使用 | Configuración - Uso de combustible
Contents | 2 | Tab Name | 2 | 50 | C | Record Name | Setup - Flashing Losses | Setup - Flashing Losses | 设置 - 闪烁损失 | Configuración - Pérdidas intermitentes
Contents | 2 | Tab Name | 2 | 62 | C | Record Name | This tool currently supports English, Mandarin Chinese, and Spanish. The language of choice may be selected using the selection feature located at the top of the "Language & User Guide" worksheet. | This tool currently supports English, Mandarin Chinese, and Spanish. The language of choice may be selected using the selection feature located at the top of the "Language & User Guide" worksheet.
Contents | 2 | Tab Name | 2 | 63 | C | Record Name | This tab displays a graphical summary of the emissions assessment results. | This tab displays a graphical summary of the emissions assessment results.
Contents | 2 | Tab Name | 2 | 64 | C | Record Name | This tab provides a tabular summary of the emissions assessment results presented by primary source category and type of GHG. | This tab provides a tabular summary of the emissions assessment results presented by primary source category and type of GHG.
Contents | 2 | Tab Name | 2 | 65 | C | Record Name | The “Setup - Facility Details” worksheet is where the user defines the type of facility for which GHG emissions are to be assessed and provides the basic input information needed to perform the assessment. The necessary input information includes activity data, details on the major process or equipment packaged at the facility, and emissions monitoring results (where available). | The “Setup - Facility Details” worksheet is where the user defines the type of facility for which GHG emissions are to be assessed and provides the basic input information needed to perform the assessment. The necessary input information includes activity data, details on the major process or equipment packaged at the facility, and emissions monitoring results (where available).
Contents | 2 | Tab Name | 2 | 65 | C | Record Name | This worksheet is where any gaseous, liquid, and solid fuel use at a facility is reported. Typically, a facility's total fuel consumption by fuel type is measured but the amount consumed by type of stationary combustion source (e.g., turbines, engines, and process heaters and boilers) is not. Determining the disposition of each fuel type by source type is important since the specific emissions of methane (i.e., due to incomplete combustion) and other pollutants is a function of these two parameters. Accordingly, this worksheet allows the user to input information on each combustion source for use in estimating the sitewide disposition of each fuel. One option for estimating this disposition is to provide the rated power output of each source along with its operating time and estimated percent loading (if known). In the case of drivers (i.e., turbines and engines) for natural gas compressors and electric power generators, a second (more refined) option is to provide information on the amount of useful process work being performed, which is then used to back calculate source-specific fuel consumption. In either case, the calculations are designed to minimize the amount of input information required from the user with some information being optional. Where both options are applied, only the results of the second option will be used. If there are multiple combustion sources of the same type and size and having similar operating conditions, then only one instance of this source needs to be entered along with the quantity of these units. The aggregate results from all relevant assessed sources and groups of sources are forced to match the reported sitewide fuel consumption for each fuel type. If sitewide fuel consumption is not measured, then the fuel use estimates are used directly. If some of the combustion sources are equipped with fuel use metering and others are not, then any adjustments needed to achieve a correct fuel balance are primarily applied to the estimated values. These determinations are all done programmatically for the user. | This worksheet is where any gaseous, liquid, and solid fuel use at a facility is reported. Typically, a facility's total fuel consumption by fuel type is measured but the amount consumed by type of stationary combustion source (e.g., turbines, engines, and process heaters and boilers) is not. Determining the disposition of each fuel type by source type is important since the specific emissions of methane (i.e., due to incomplete combustion) and other pollutants is a function of these two parameters. Accordingly, this worksheet allows the user to input information on each combustion source for use in estimating the sitewide disposition of each fuel. One option for estimating this disposition is to provide the rated power output of each source along with its operating time and estimated percent loading (if known). In the case of drivers (i.e., turbines and engines) for natural gas compressors and electric power generators, a second (more refined) option is to provide information on the amount of useful process work being performed, which is then used to back calculate source-specific fuel consumption. In either case, the calculations are designed to minimize the amount of input information required from the user with some information being optional. Where both options are applied, only the results of the second option will be used. If there are multiple combustion sources of the same type and size and having similar operating conditions, then only one instance of this source needs to be entered along with the quantity of these units. The aggregate results from all relevant assessed sources and groups of sources are forced to match the reported sitewide fuel consumption for each fuel type. If sitewide fuel consumption is not measured, then the fuel use estimates are used directly. If some of the combustion sources are equipped with fuel use metering and others are not, then any adjustments needed to achieve a correct fuel balance are primarily applied to the estimated values. These determinations are all done programmatically for the user.
Contents | 2 | Tab Name | 2 | 65 | C | Record Name | This worksheet is where information needed to assess flashing losses from produced oil and water storage tanks at production facilities is entered (where applicable). The minimum required input information is the amount of oil and water produced. If it is known, additional input information includes the temperature and pressure of the relevant upstream pressure vessels (e.g., separators, vapor recovery towers, or treaters) and details of any vapor controls that may be in place (if this information is unavailable then conservative default values are applied). The amount of emissions is estimated using the Valko McCain (2003) correlation. The default input data have been adapted from the API Compendium (2021). | This worksheet is where information needed to assess flashing losses from produced oil and water storage tanks at production facilities is entered (where applicable). The minimum required input information is the amount of oil and water produced. If it is known, additional input information includes the temperature and pressure of the relevant upstream pressure vessels (e.g., separators, vapor recovery towers, or treaters) and details of any vapor controls that may be in place (if this information is unavailable then conservative default values are applied). The amount of emissions is estimated using the Valko McCain (2003) correlation. The default input data have been adapted from the API Compendium (2021).
Contents | 2 | Tab Name | 2 | 66 | C | Record Name | Details of the applied emission calculations are shown on the "Calculation" worksheets. | Details of the applied emission calculations are shown on the "Calculation" worksheets.
Contents | 2 | Tab Name | 2 | 67 | C | Record Name | The sources of the applied emission factors are documented on the "EF" worksheets. | The sources of the applied emission factors are documented on the "EF" worksheets.
Contents | 2 | Tab Name | 2 | 68 | C | Record Name | Default equipment component counts for the range of potential types of process packages are given on the “Equipment Schedule” worksheet. | Default equipment component counts for the range of potential types of process packages are given on the “Equipment Schedule” worksheet.
Contents | 2 | Tab Name | 2 | 69 | C | Record Name | All constants and conversion factors used by the tool are presented on the “Constants” worksheet. | All constants and conversion factors used by the tool are presented on the “Constants” worksheet.
Contents | 2 | Tab Name | 2 | 70 | C | Record Name | The "Lookup Tables and List" worksheet defines all the menu lists. | The "Lookup Tables and List" worksheet defines all the menu lists.
Contents | 2 | Tab Name | 2 | 71 | C | Record Name | The "Utilities" worksheets provide tools for estimating volumes of gas released from blowdown and purging events and for calculating properties of specified gas streams. | The "Utilities" worksheets provide tools for estimating volumes of gas released from blowdown and purging events and for calculating properties of specified gas streams.
Contents | 2 | Tab Name | 2 | 72 | C | Record Name | A lookup table for natural gas compressibility factors is presented on the "Compressibility Factors" worksheet. | A lookup table for natural gas compressibility factors is presented on the "Compressibility Factors" worksheet.
Contents | 2 | Tab Name | 2 | 73 | C | Record Name | The "Translation Table" worksheet is used by the spreadsheet program for switching between languages. | The "Translation Table" worksheet is used by the spreadsheet program for switching between languages.
Contents | 2 | Introduction | 1 | 1 | A | Record Name | How To Use This Tool | How To Use This Tool
Contents | 2 | Introduction | 1 | 1 | A | Record Name | Cell Styles | Cell Styles
Contents | 2 | Introduction | 1 | 1 | A | Record Name | Warning | Warning
Contents | 2 | Introduction | 1 | 1 | A | Record Name | Input Cell | Input Cell
Results (Graphical) – Facility | 3 | Tab Name | 1 | 1 | C | Record Name | Total Emissions | Total Emissions | 总排放量 | Emisiones totales
Results (Graphical) – Facility | 3 | Title | 1 | 1 | C | Record Name | Emission Results(Facility Level) - Summary by Source Category and Pollutant Type | Emission Results(Facility Level) - Summary by Source Category and Pollutant Type
Results (Graphical) – Facility | 3 | Facility: Total Estimated Emissions | 2 | 12 | C | Field Heading | (tonnes) | (tonnes) | （吨） | (t)
Detailed Results Tabulation | 3 | Detailed Results Tabulation | 1 | 1 | A | Field Heading | "DETAILED RESULTS TABULATION" FOR QUALITY ASSURANCE CHECKS | "DETAILED RESULTS TABULATION" FOR QUALITY ASSURANCE CHECKS
Detailed Results Tabulation | 3 | Detailed Results Tabulation | 1 | 1 | A | Field Heading | Calculations - Combustion | Calculations - Combustion
Detailed Results Tabulation | 3 | Detailed Results Tabulation | 1 | 1 | A | Field Heading | Checks | Checks
Detailed Results Tabulation | 3 | Detailed Results Tabulation | 1 | 1 | A | Field Heading | Active | Active
Detailed Results Tabulation | 3 | Detailed Results Tabulation | 1 | 1 | A | Field Heading | EF Result | EF Result
Detailed Results Tabulation | 3 | Detailed Results Tabulation | 1 | 1 | A | Field Heading | Reported or Measured Activity | Reported or Measured Activity
Detailed Results Tabulation | 3 | Detailed Results Tabulation | 1 | 1 | A | Field Heading | Error Messages | Error Messages
Detailed Results Tabulation | 3 | Detailed Results Tabulation | 1 | 1 | A | Field Heading | Not Implemented at this time. | Not Implemented at this time.
Detailed Results Tabulation | 3 | Detailed Results Tabulation | 1 | 1 | A | Field Heading | Calculations - Fugitives | Calculations - Fugitives
Detailed Results Tabulation | 3 | Detailed Results Tabulation | 1 | 1 | A | Field Heading | Correlation rather than EF applied where applicable. | Correlation rather than EF applied where applicable.
Detailed Results Tabulation | 3 | Detailed Results Tabulation | 1 | 1 | A | Field Heading | No EF, so not implemented. | No EF, so not implemented.
Detailed Results Tabulation | 3 | Detailed Results Tabulation | 1 | 1 | A | Field Heading | Measured results. | Measured results.
Results (Tabular) - Facility | 4 | Administrative Header | 1 | 1 | A | Title | Facility Definition | Facility Definition | 设施定义: | Definición de Instalación
Results (Tabular) - Facility | 4 | Administrative Header | 1 | 2 | A | Record Name | Facility Identification No. | Facility Identification No. | 设施识别号: | No. de Identificación de Instalación
Results (Tabular) - Facility | 4 | Administrative Header | 1 | 3 | A | Record Name | Company Name: | Company Name: | 公司名称: | Nombre de Compañía:
Results (Tabular) - Facility | 4 | Administrative Header | 1 | 4 | A | Record Name | Facility Name: | Facility Name: | 设备名称: | Nombre de Instalación:
Results (Tabular) - Facility | 4 | Administrative Header | 1 | 5 | A | Record Name | Location: | Location: | 地点: | Ubicación:
Results (Tabular) - Facility | 4 | Administrative Header | 1 | 6 | A | Record Name | Reference Year: | Reference Year: | 参考年: | Año de Referencia:
Results (Tabular) - Facility | 4 | Administrative Header | 1 | 7 | A | Record Name | Industry Segment | Industry Segment | 行业部门: | Segmento de la Industria
Results (Tabular) - Facility | 4 | Administrative Header | 1 | 8 | A | Record Name | Facility Type | Facility Type | 设施类型: | Tipo de Instalación
Results (Tabular) - Facility | 4 | Facility: Total Estimated Emissions | 2 | 10 | A | Title | Facility: Total Estimated Emissions | Facility: Total Estimated Emissions | 设施：总排放量估计 | Instalación: Emisiones Totales Estimadas
Results (Tabular) - Facility | 4 | Facility: Total Estimated Emissions | 2 | 11 | A | Field Heading | Emission Results (Facility Level) – Summary by Source Category and Pollutant Type | Emission Results (Facility Level) – Summary by Source Category and Pollutant Type
Results (Tabular) - Facility | 4 | Facility: Total Estimated Emissions | 2 | 11 | A | Field Heading | Calculations - Combustion | Calculations - Combustion
Results (Tabular) - Facility | 4 | Facility: Total Estimated Emissions | 2 | 11 | A | Field Heading | Primary Source Category | Primary Source Category | 主要排放源类型 | Categoría de Fuente Primaria
Results (Tabular) - Facility | 4 | Facility: Total Estimated Emissions | 2 | 11 | B | Field Heading | Accounting | Accounting | 核算 | Contabilización
Results (Tabular) - Facility | 4 | Facility: Total Estimated Emissions | 2 | 11 | C | Field Heading | CH4 | CH4 | CH4 | CH4
Results (Tabular) - Facility | 4 | Facility: Total Estimated Emissions | 2 | 11 | D | Field Heading | CO2 | CO2 | CO2 | CO2
Results (Tabular) - Facility | 4 | Facility: Total Estimated Emissions | 2 | 11 | E | Field Heading | N2O | N2O | N2O | N2O
Results (Tabular) - Facility | 4 | Facility: Total Estimated Emissions | 2 | 11 | F | Field Heading | CO2E | CO2E | CO2E | CO2E
Results (Tabular) - Facility | 4 | Facility: Total Estimated Emissions | 2 | 11 | F | Field Heading | NOx | NOx | NOx | NOx
Results (Tabular) - Facility | 4 | Facility: Total Estimated Emissions | 2 | 11 | F | Field Heading | CO | CO | CO | CO
Results (Tabular) - Facility | 4 | Facility: Total Estimated Emissions | 2 | 11 | F | Field Heading | NMVOC | NMVOC | NMVOC | NMVOC
Results (Tabular) - Facility | 4 | Facility: Total Estimated Emissions | 2 | 11 | F | Field Heading | SO2 | SO2 | SO2 | SO2
Results (Tabular) - Facility | 4 | Facility: Total Estimated Emissions | 2 | 12 | C | Field Heading | (tonnes) | (tonnes) | （吨） | (t)
Results (Tabular) - Facility | 4 | Facility: Total Estimated Emissions | 2 | 12 | D | Field Heading | (tonnes) | (tonnes) | （吨） | (t)
Results (Tabular) - Facility | 4 | Facility: Total Estimated Emissions | 2 | 12 | E | Field Heading | (tonnes) | (tonnes) | （吨） | (t)
Results (Tabular) - Facility | 4 | Facility: Total Estimated Emissions | 2 | 12 | F | Field Heading | (tonnes) | (tonnes) | （吨） | (t)
Results (Tabular) - Facility | 4 | Facility: Total Estimated Emissions | 2 | 12 | F | Field Heading | Emissions Mitigation Technologies | Emissions Mitigation Technologies | 减排技术 | Tecnologías de mitigación de emisiones
Results (Tabular) - Facility | 4 | Facility: Total Estimated Emissions | 2 | 13 | A | Record Name | Fuel Combustion: | Fuel Combustion: | 燃料燃烧: | Quema de Combustibles:
Results (Tabular) - Facility | 4 | Facility: Total Estimated Emissions | 2 | 14 | B | Record Name | Included | Included | 包含 | Incluida
Results (Tabular) - Facility | 4 | Facility: Total Estimated Emissions | 2 | 15 | B | Record Name | Included | Included | 包含 | Incluida
Results (Tabular) - Facility | 4 | Facility: Total Estimated Emissions | 2 | 16 | B | Record Name | Included | Included | 包含 | Incluida
Results (Tabular) - Facility | 4 | Facility: Total Estimated Emissions | 2 | 17 | B | Record Name | Included | Included | 包含 | Incluida
Results (Tabular) - Facility | 4 | Facility: Total Estimated Emissions | 2 | 18 | B | Record Name | Included | Included | 包含 | Incluida
Results (Tabular) - Facility | 4 | Facility: Total Estimated Emissions | 2 | 19 | B | Record Name | Includes Contributions from Leakers and Non-Leakers | Includes Contributions from Leakers and Non-Leakers | 包括来自泄密者和非泄密者的贡献 | Incluye contribuciones de Leakers y Non-Leakers
Results (Tabular) - Facility | 4 | Facility: Total Estimated Emissions | 2 | 20 | B | Record Name | Included | Included | 包含 | Incluida
Results (Tabular) - Facility | 4 | Facility: Total Estimated Emissions | 2 | 20 | B | Record Name | Included | Included | 包含 | Incluida
Results (Tabular) - Facility | 4 | Facility: Total Estimated Emissions | 2 | 22 | B | Record Name | Not Included | Not Included | 不包含 | No incluida
Results (Tabular) - Facility | 4 | Facility: Total Estimated Emissions | 2 | 23 | B | Record Name | Not Included | Not Included | 不包含 | No incluida
Results (Tabular) - Facility | 4 | Facility: Total Estimated Emissions | 2 | 25 | B | Record Name | Included | Included | 包含 | Incluida
Results (Tabular) - Facility | 4 | Facility: Total Estimated Emissions | 2 | 26 | B | Record Name | Included | Included | 包含 | Incluida
Results (Tabular) - Facility | 4 | Facility: Total Estimated Emissions | 2 | 27 | B | Record Name | Included | Included | 包含 | Incluida
Results (Tabular) - Facility | 4 | Facility: Total Estimated Emissions | 2 | 29 | B | Record Name | Included | Included | 包含 | Incluida
Results (Tabular) - Facility | 4 | Facility: Total Estimated Emissions | 2 | 30 | B | Record Name | Included | Included | 包含 | Incluida
Results (Tabular) - Facility | 4 | Facility: Total Estimated Emissions | 2 | 31 | B | Record Name | Included | Included | 包含 | Incluida
Results (Tabular) - Facility | 4 | Facility: Total Estimated Emissions | 2 | 33 | B | Record Name | Included | Included | 包含 | Incluida
Results (Tabular) - Facility | 4 | Facility: Total Estimated Emissions | 2 | 34 | B | Record Name | Included | Included | 包含 | Incluida
Results (Tabular) - Facility | 4 | Facility: Total Estimated Emissions | 2 | 35 | B | Record Name | Not Included | Not Included | 不包含 | No incluida
Results (Tabular) - Facility | 4 | Facility: Total Estimated Emissions | 2 | 36 | B | Record Name | Included | Included | 包含 | Incluida
Results (Tabular) - Facility | 4 | Facility: Total Estimated Emissions | 2 | 38 | B | Record Name | Included | Included | 包含 | Incluida
Results (Tabular) - Facility | 4 | Facility: Total Estimated Emissions | 2 | 14 | A | Record Name | - Solid Fuels | - Solid Fuels | - 固体燃料 | - Combustibles Sólidos
Results (Tabular) - Facility | 4 | Facility: Total Estimated Emissions | 2 | 15 | A | Record Name | - Liquid Fuels | - Liquid Fuels | - 液体燃料 | - Combustibles Líquidos
Results (Tabular) - Facility | 4 | Facility: Total Estimated Emissions | 2 | 16 | A | Record Name | - Gaseous Fuels | - Gaseous Fuels | - 气体燃料 | - Combustibles Gaseosos
Results (Tabular) - Facility | 4 | Facility: Total Estimated Emissions | 2 | 17 | A | Record Name | - Turbine Engines | - Turbine Engines | - 涡轮发动机 | - Motores de turbina
Results (Tabular) - Facility | 4 | Facility: Total Estimated Emissions | 2 | 18 | A | Record Name | - Reciprocating Engines | - Reciprocating Engines | - 往复式发动机 | - Motores alternativos
Results (Tabular) - Facility | 4 | Facility: Total Estimated Emissions | 2 | 19 | A | Record Name | - Heaters and Boilers | - Heaters and Boilers | - 加热器和锅炉 | - Calentadores y calderas
Results (Tabular) - Facility | 4 | Facility: Total Estimated Emissions | 2 | 20 | A | Record Name | Acid Gas Removal | Acid Gas Removal | 酸性气的去除 | Remoción de Gas Ácido
Results (Tabular) - Facility | 4 | Facility: Total Estimated Emissions | 2 | 21 | A | Record Name | Flaring & Venting (Hydrocarbon Gas) | Flaring & Venting (Hydrocarbon Gas) | 火炬火焰燃燃和泄放(烃气) | Quema y Venteo (Gas con Hidrocarburos)
Results (Tabular) - Facility | 4 | Facility: Total Estimated Emissions | 2 | 22 | A | Record Name | Fugitive Equipment Leaks | Fugitive Equipment Leaks | 逃逸设备泄漏 | Emisiones Fugitivas en Equipos
Results (Tabular) - Facility | 4 | Facility: Total Estimated Emissions | 2 | 22 | A | Record Name | Compressor Seals | Compressor Seals | 压缩机密封件 | Sellos de compresor
Results (Tabular) - Facility | 4 | Facility: Total Estimated Emissions | 2 | 23 | A | Record Name | Wells: | Wells: | 油井： | Pozos:
Results (Tabular) - Facility | 4 | Facility: Total Estimated Emissions | 2 | 24 | A | Record Name | - Casing Vents | - Casing Vents | - 表层套管 | - Venteo de Anulares
Results (Tabular) - Facility | 4 | Facility: Total Estimated Emissions | 2 | 25 | A | Record Name | - Workovers | - Workovers | - 修井 | - Rehabilitación
Results (Tabular) - Facility | 4 | Facility: Total Estimated Emissions | 2 | 26 | A | Record Name | Pneumatic Devices: | Pneumatic Devices: | 气动装置： | Dispositivos Neumáticos:
Results (Tabular) - Facility | 4 | Facility: Total Estimated Emissions | 2 | 27 | A | Record Name | - Pneumatic Controllers | - Pneumatic Controllers | - 气动调节器 | - Controladores Neumáticos
Results (Tabular) - Facility | 4 | Facility: Total Estimated Emissions | 2 | 28 | A | Record Name | - Chemical Injection Pumps | - Chemical Injection Pumps | - 化学注入泵 | - Bombas de Inyección de Químicos
Results (Tabular) - Facility | 4 | Facility: Total Estimated Emissions | 2 | 29 | A | Record Name | - Compressor Starts | - Compressor Starts | - 压缩机启动 | - Arranques de Compresor
Results (Tabular) - Facility | 4 | Facility: Total Estimated Emissions | 2 | 30 | A | Record Name | Process Venting: | Process Venting: | 排气： | Venteos de Proceso:
Results (Tabular) - Facility | 4 | Facility: Total Estimated Emissions | 2 | 31 | A | Record Name | - Dehydrators | - Dehydrators | - 脱水机 | - Deshidratadores
Results (Tabular) - Facility | 4 | Facility: Total Estimated Emissions | 2 | 32 | A | Record Name | - Sweetening Units | - Sweetening Units | - 脱硫装置 | - Unidades de Endulzamiento
Results (Tabular) - Facility | 4 | Facility: Total Estimated Emissions | 2 | 33 | A | Record Name | - Storage Losses | - Storage Losses | - 储存损失 | - Pérdidas de almacenamiento
Results (Tabular) - Facility | 4 | Facility: Total Estimated Emissions | 2 | 34 | A | Record Name | Inspection & Maintenance Activities: | Inspection & Maintenance Activities: | 检查和保养活动： | Actividades de Inspección y Mantenimiento:
Results (Tabular) - Facility | 4 | Facility: Total Estimated Emissions | 2 | 35 | A | Record Name | - Equipment Depressurization & Purging Events | - Equipment Depressurization & Purging Events | - 设备减压和清洗 | - Despresurización de Equipo y Eventos de Purga
Results (Tabular) - Facility | 4 | Facility: Total Estimated Emissions | 2 | 36 | A | Record Name | Mishaps: | Mishaps: | 小事故： | Incidentes:
Results (Tabular) - Facility | 4 | Facility: Total Estimated Emissions | 2 | 37 | A | Record Name | Recycled and Utilized Emissions: | Recycled and Utilized Emissions: | 排放回收和利用： | Emisiones Recicladas y Utilizadas:
Results (Tabular) - Facility | 4 | Facility: Total Estimated Emissions | 2 | 38 | A | Record Name | Indirect Emissions from Power & Heat Purchases: | Indirect Emissions from Power & Heat Purchases: | 外购电、热的间接排放： | Emisiones Indirectas de Compras de Energía Eléctrica y Calor:
Results (Tabular) - Facility | 4 | Facility: Total Estimated Emissions | 2 | 38 | A | Record Name | Other Contributions (Measured): | Other Contributions (Measured): | 其他贡献（已衡量）: | Otras contribuciones (medidas):
Results (Tabular) - Facility | 4 | Facility: Total Estimated Emissions | 2 | 39 | A | Record Name | Total | Total | 总计: | Total
Results (Tabular) - Facility | 4 | Facility: Total Estimated Emissions | 2 | 39 | A | Record Name | Applied Global Warming Potentials (GWPs) | Applied Global Warming Potentials (GWPs) | 应用全球变暖潜势 (GWP) | Potenciales de calentamiento global (GWP) aplicados
Setup - Facility Details | 5 | Administrative Header | 1 | 1 | B | Title | Facility Definition | Facility Definition | 设施定义 | Definición de Instalación
Setup - Facility Details | 5 | Administrative Header | 1 | 2 | B | Field Heading | Parameter | Parameter | 参数 | Parámetro
Setup - Facility Details | 5 | Administrative Header | 1 | 2 | C | Field Heading | Value | Value | 数值 | Valor
Setup - Facility Details | 5 | Administrative Header | 1 | 2 | D | Field Heading | Error Message | Error Message | 错误消息 | Mensaje de Errror
Setup - Facility Details | 5 | Administrative Header | 1 | 3 | B | Record Name | Facility Identification No. | Facility Identification No. | 设施识别号 | No. de Identificación de Instalación
Setup - Facility Details | 5 | Administrative Header | 1 | 4 | B | Record Name | Company Name: | Company Name: | 公司名称： | Nombre de Compañía:
Setup - Facility Details | 5 | Administrative Header | 1 | 5 | B | Record Name | Facility Name: | Facility Name: | 设备名称： | Nombre de Instalación:
Setup - Facility Details | 5 | Administrative Header | 1 | 5 | B | Record Name | Asset ID: | Asset ID:
Setup - Facility Details | 5 | Administrative Header | 1 | 6 | B | Record Name | Country: | Country:
Setup - Facility Details | 5 | Administrative Header | 1 | 6 | B | Record Name | Latitude: | Latitude:
Setup - Facility Details | 5 | Administrative Header | 1 | 6 | B | Record Name | Longitude: | Longitude:
Setup - Facility Details | 5 | Administrative Header | 1 | 7 | B | Record Name | Reference Year: | Reference Year: | 参考年: | Año de Referencia:
Setup - Facility Details | 5 | Administrative Header | 1 | 8 | B | Record Name | Industry Segment | Industry Segment | 行业部门 | Segmento de la Industria
Setup - Facility Details | 5 | Administrative Header | 1 | 9 | B | Record Name | Facility Type | Facility Type | 设施类型 | Tipo de Instalación
Setup - Facility Details | 5 | Administrative Header | 1 | 10 | B | Record Name | Hydrocarbon Liquids: | Hydrocarbon Liquids: | 烃类液体： | Hidrocarburos Líquidos:
Setup - Facility Details | 5 | Facility Activity Levels | 2 | 4 | E | Static Cell Value | GJ | GJ | GJ | GJ
Setup - Facility Details | 5 | Facility Activity Levels | 2 | 12 | B | Title | Facility Activity Levels | Facility Activity Levels | 设施作业层级 | Niveles de Actividad de Instalación
Setup - Facility Details | 5 | Facility Activity Levels | 2 | 13 | B | Field Heading | Parameter | Parameter | 参数 | Parámetro
Setup - Facility Details | 5 | Facility Activity Levels | 2 | 13 | C | Field Heading | Application | Application | 应用 | Solicitud
Setup - Facility Details | 5 | Facility Activity Levels | 2 | 13 | C | Field Heading | Type | Type | 类型 | Tipo
Setup - Facility Details | 5 | Facility Activity Levels | 2 | 13 | D | Field Heading | Value | Value | 数值 | Valor
Setup - Facility Details | 5 | Facility Activity Levels | 2 | 13 | E | Field Heading | Units of Measure | Units of Measure | 计量单位 | Unidades de Medición
Setup - Facility Details | 5 | Facility Activity Levels | 2 | 13 | F | Field Heading | Source of Value | Source of Value | 数值来源 | Fuente de Valor
Setup - Facility Details | 5 | Facility Activity Levels | 2 | 13 | F | Field Heading | Value Used | Value Used
Setup - Facility Details | 5 | Facility Activity Levels | 2 | 13 | G | Field Heading | Error Message | Error Message | 错误消息 | Mensaje de Errror
Setup - Facility Details | 5 | Facility Activity Levels | 2 | 14 | B | Record Name | Natural Gas Receipts: | Natural Gas Receipts: | 天然气接收量： | Facturas o Recibos de Gas Natural:
Setup - Facility Details | 5 | Facility Activity Levels | 2 | 14 | E | Static Cell Value | E+03 Nm3 per day | E+03 Nm3 per day | 10^3 Nm3 每天 | 10^3 Nm3 / día
Setup - Facility Details | 5 | Facility Activity Levels | 2 | 15 | B | Record Name | Oil or Condensate Receipts: | Oil or Condensate Receipts: | 石油或冷凝水接收量： | Recibos de Condensados:
Setup - Facility Details | 5 | Facility Activity Levels | 2 | 15 | E | Static Cell Value | m3 per day | m3 per day | m3 每天 | m3 / día
Setup - Facility Details | 5 | Facility Activity Levels | 2 | 16 | B | Record Name | Produced Water Receipts: | Produced Water Receipts: | 出水接收量： | Recibos de Agua de Producción:
Setup - Facility Details | 5 | Facility Activity Levels | 2 | 16 | E | Static Cell Value | m3 per day | m3 per day | m3 每天 | m3 / día
Setup - Facility Details | 5 | Facility Activity Levels | 2 | 17 | B | Record Name | Flared Hydrocarbon Gas: | Flared Hydrocarbon Gas: | 火炬火焰燃燃除烃气 | Hidrocarburo Gaseoso Enviado a Tea:
Setup - Facility Details | 5 | Facility Activity Levels | 2 | 17 | E | Static Cell Value | E+03 Nm3 per day | E+03 Nm3 per day | 10^3 Nm3 每天 | 10^3 Nm3 / día
Setup - Facility Details | 5 | Facility Activity Levels | 2 | 18 | B | Record Name | Flared Acid Gas: | Flared Acid Gas: | 火炬火焰燃除酸性气体： | Gas Ácido Enviado a Tea:
Setup - Facility Details | 5 | Facility Activity Levels | 2 | 18 | E | Static Cell Value | E+03 Nm3 per day | E+03 Nm3 per day | 10^3 Nm3/d | 10^3 Nm3/ dia
Setup - Facility Details | 5 | Facility Activity Levels | 2 | 19 | B | Record Name | Vented Hydrocarbon Gas: | Vented Hydrocarbon Gas: | 排放烃气： | Hidrocarburo Gaseoso Venteado:
Setup - Facility Details | 5 | Facility Activity Levels | 2 | 19 | E | Static Cell Value | E+03 Nm3 per day | E+03 Nm3 per day | 10^3 Nm3 每天 | 10^3 Nm3 / día
Setup - Facility Details | 5 | Facility Activity Levels | 2 | 20 | B | Record Name | Vented Acid Gas: | Vented Acid Gas: | 排放酸性气体： | Gas Ácido Venteado:
Setup - Facility Details | 5 | Facility Activity Levels | 2 | 20 | E | Static Cell Value | E+03 Nm3 per day | E+03 Nm3 per day | 10^3 Nm3 每天 | 10^3 Nm3 / día
Setup - Facility Details | 5 | Facility Activity Levels | 2 | 21 | B | Record Name | Solid Fuels: | Solid Fuels: | 固体燃料： | Combustibles Sólidos:
Setup - Facility Details | 5 | Facility Activity Levels | 2 | 21 | E | Static Cell Value | Tonnes per Year | Tonnes per Year | 公吨 | t/y
Setup - Facility Details | 5 | Facility Activity Levels | 2 | 22 | E | Static Cell Value | Tonnes per Year | Tonnes per Year | 公吨 | t/y
Setup - Facility Details | 5 | Facility Activity Levels | 2 | 23 | E | Static Cell Value | Tonnes per Year | Tonnes per Year | 公吨 | t/y
Setup - Facility Details | 5 | Facility Activity Levels | 2 | 24 | B | Record Name | Liquid Fuels: | Liquid Fuels: | 液体燃料： | Combustibles Líquidos:
Setup - Facility Details | 5 | Facility Activity Levels | 2 | 24 | E | Static Cell Value | Tonnes per Year | Tonnes per Year | 公吨 | t/y
Setup - Facility Details | 5 | Facility Activity Levels | 2 | 25 | E | Static Cell Value | Tonnes per Year | Tonnes per Year | 公吨 | t/y
Setup - Facility Details | 5 | Facility Activity Levels | 2 | 26 | E | Static Cell Value | Tonnes per Year | Tonnes per Year | 公吨 | t/y
Setup - Facility Details | 5 | Facility Activity Levels | 2 | 27 | B | Record Name | Gaseous Fuels: | Gaseous Fuels: | 燃气： | Combustibles Gaseosos:
Setup - Facility Details | 5 | Facility Activity Levels | 2 | 27 | E | Static Cell Value | E+03 Nm3 per day | E+03 Nm3 per day | 10^3 Nm3 每天 | 10^3 Nm3 / día
Setup - Facility Details | 5 | Facility Activity Levels | 2 | 28 | E | Static Cell Value | E+03 Nm3 per day | E+03 Nm3 per day | 10^3 Nm3 每天 | 10^3 Nm3 / día
Setup - Facility Details | 5 | Facility Activity Levels | 2 | 29 | E | Static Cell Value | E+03 Nm3 per day | E+03 Nm3 per day | 10^3 Nm3 每天 | 10^3 Nm3 / día
Setup - Facility Details | 5 | Facility Activity Levels | 2 | 30 | B | Record Name | Electric Power Purchases: | Electric Power Purchases: | 外购电力： | Compras de Energía Eléctrica
Setup - Facility Details | 5 | Facility Activity Levels | 2 | 30 | E | Static Cell Value | MWh per Year | MWh per Year | MWh/y | MWh/y
Setup - Facility Details | 5 | Facility Activity Levels | 2 | 31 | E | Static Cell Value | MWh per Year | MWh per Year | MWh/y | MWh/y
Setup - Facility Details | 5 | Facility Activity Levels | 2 | 32 | E | Static Cell Value | MWh per Year | MWh per Year | MWh/y | MWh/y
Setup - Facility Details | 5 | Facility Activity Levels | 2 | 33 | E | Static Cell Value | MWh per Year | MWh per Year | MWh/y | MWh/y
Setup - Facility Details | 5 | Facility Activity Levels | 2 | 34 | B | Record Name | Heat Purchased: Steam: | Heat Purchased: Steam: | 外购热力：蒸汽 | Compra de Calor: Vapor:
Setup - Facility Details | 5 | Facility Activity Levels | 2 | 35 | B | Record Name | Heat Purchased: Hot Water: | Heat Purchased: Hot Water: | 外购热力：热水 | Compra de Calor: Agua Caliente:
Setup - Facility Details | 5 | Facility Activity Levels | 2 | 34 | E | Static Cell Value | GJ per Year | GJ per Year | GJ/y | GJ/y
Setup - Facility Details | 5 | Facility Activity Levels | 2 | 35 | E | Static Cell Value | GJ per Year | GJ per Year | GJ/y | GJ/y
Setup - Facility Details | 5 | Facility Activity Levels | 2 | 35 | E | Static Cell Value | Measured Emission Contributions (Values entered here override corresponding emission factor calculations) | Measured Emission Contributions (Values entered here override corresponding emission factor calculations) | 测量的排放贡献（此处输入的值覆盖了相应的排放因子计算） | Contribuciones de emisiones medidas (los valores ingresados ​​aquí anularon los cálculos del factor de emisión correspondiente)
Setup - Facility Details | 5 | Emissions Measurement Results (Where Available) | 3 | 39 | B | Field Heading | Parameter | Parameter | 参数 | Parámetro
Setup - Facility Details | 5 | Emissions Measurement Results (Where Available) | 3 | 39 | C | Field Heading | Measured Value | Measured Value | 价值 | Valor
Setup - Facility Details | 5 | Emissions Measurement Results (Where Available) | 3 | 39 | D | Field Heading | Units of Measure | Units of Measure | 计量单位 | Unidades de medida
Setup - Facility Details | 5 | Emissions Measurement Results (Where Available) | 3 | 39 | D | Field Heading | Emitted Substance | Emitted Substance | 排放物质 | Sustancia emitida
Setup - Facility Details | 5 | Emissions Measurement Results (Where Available) | 3 | 39 | E | Field Heading | Comment | Comment | 评论 | Comentario
Setup - Facility Details | 5 | Emissions Measurement Results (Where Available) | 3 | 39 | I | Field Heading | Value (sm^3 CH4/h) | Value (sm^3 CH4/h) | 值（sm^3 CH4/h） | Valor (sm^3 CH4/h)
Setup - Facility Details | 5 | Emissions Measurement Results (Where Available) | 3 | 40 | B | Record Name | Emissions From Detected Leaks | Emissions From Detected Leaks | 检测到的泄漏产生的排放 | Emisiones de fugas detectadas
Setup - Facility Details | 5 | Emissions Measurement Results (Where Available) | 3 | 40 | B | Record Name | Emissions From Compressor Seals | Emissions From Compressor Seals | 压缩机密封件的排放 | Emisiones de los sellos del compresor
Setup - Facility Details | 5 | Emissions Measurement Results (Where Available) | 3 | 40 | B | Record Name | Emissions From Pits & Ponds | Emissions From Pits & Ponds
Setup - Facility Details | 5 | Emissions Measurement Results (Where Available) | 3 | 40 | B | Record Name | Emissions From Associated Well Sites | Emissions From Associated Well Sites
Setup - Facility Details | 5 | Emissions Measurement Results (Where Available) | 3 | 40 | B | Record Name | Emissions From Other Associated Offsite Installations | Emissions From Other Associated Offsite Installations
Setup - Facility Details | 5 | Emissions Measurement Results (Where Available) | 3 | 40 | B | Record Name | Venting by Glycol Dehydrators | Venting by Glycol Dehydrators
Setup - Facility Details | 5 | Emissions Measurement Results (Where Available) | 3 | 40 | B | Record Name | Venting by Gas Sweetening Units | Venting by Gas Sweetening Units
Setup - Facility Details | 5 | Emissions Measurement Results (Where Available) | 3 | 41 | B | Record Name | Venting by Pneumatic Controllers | Venting by Pneumatic Controllers | 通过气动控制器排气 | Venteo por Controladores Penumático
Setup - Facility Details | 5 | Emissions Measurement Results (Where Available) | 3 | 42 | B | Record Name | Venting by Pneumatic Chemical Injection Pumps | Venting by Pneumatic Chemical Injection Pumps | 通过气动化学喷射泵排气 | Venteo por Bombas de Inyección de Químicos Pneumatic
Setup - Facility Details | 5 | Emissions Measurement Results (Where Available) | 3 | 42 | B | Record Name | Venting by Other Sources | Venting by Other Sources
Setup - Facility Details | 5 | Emissions Measurement Results (Where Available) | 3 | 43 | B | Record Name | Non-Flashing Losses from Storage Tanks | Non-Flashing Losses from Storage Tanks
Setup - Facility Details | 5 | Emissions Measurement Results (Where Available) | 3 | 44 | B | Record Name | Casinghead Venting | Casinghead Venting | 套管头通风 | Ventilación de la cabeza de caja
Setup - Facility Details | 5 | Emissions Measurement Results (Where Available) | 3 | 45 | B | Record Name | Storage Losses | Storage Losses | 存储损失 | Pérdidas de almacenamiento
Setup - Facility Details | 5 | Processes Used at the Facility | 4 | 47 | B | Title | Processes Used at the Facility | Processes Used at the Facility | 设施使用过程 | Procesos Utilizados en la Instalación
Setup - Facility Details | 5 | Processes Used at the Facility | 4 | 48 | B | Field Heading | Unit No. | Unit No. | 单位编号 | Unidad No.
Setup - Facility Details | 5 | Processes Used at the Facility | 4 | 48 | C | Field Heading | Process Type | Process Type | 过程类型 | Tipo de Proceso
Setup - Facility Details | 5 | Processes Used at the Facility | 4 | 48 | D | Field Heading | Quantity | Quantity | 数量 | Cantidad
Setup - Facility Details | 5 | Processes Used at the Facility | 4 | 48 | E | Field Heading | Pneumatic Devices | Pneumatic Devices | 气动装置 | Dispositivos Neumáticos:
Setup - Facility Details | 5 | Processes Used at the Facility | 4 | 48 | G | Field Heading | Operating Time (Percentage) | Operating Time (Percentage) | 操作时间（百分比） | Tiempo de Operación (Porcentaje)
Setup - Facility Details | 5 | Processes Used at the Facility | 4 | 48 | J | Field Heading | Error Messages | Error Messages | 错误消息 | Mensajes de Error
Setup - Facility Details | 5 | Processes Used at the Facility | 4 | 49 | E | Field Heading | Supply Gas | Supply Gas | 供气 | Gas Suministrado
Setup - Facility Details | 5 | Processes Used at the Facility | 4 | 49 | F | Field Heading | Type of Controllers | Type of Controllers | 控制器类型 | Tipo de Controladores
Setup - Facility Details | 5 | Processes Used at the Facility | 4 | 49 | G | Field Heading | Operating | Operating | 操作 | En Operación
Setup - Facility Details | 5 | Processes Used at the Facility | 4 | 49 | H | Field Heading | Standby & Pressurized | Standby & Pressurized | 待机和加压 | En Espera y Presurizado
Setup - Facility Details | 5 | Processes Used at the Facility | 4 | 49 | I | Field Heading | Depressurized | Depressurized | 减压 | Despresurizado
Setup - Facility Details | 5 | Gas Compositions | 5 | 66 | B | Title | Gas Compositions | Gas Compositions | 气体成分 | Composiciones de Gas
Setup - Facility Details | 5 | Gas Compositions | 5 | 67 | B | Field Heading | Stream | Stream | 气流 | Corriente
Setup - Facility Details | 5 | Gas Compositions | 5 | 67 | C | Field Heading | Molecular Weight of Gas Mixture | Molecular Weight of Gas Mixture | 混合气体分子量 | Peso Molecular de Mezcla Gaseosa
Setup - Facility Details | 5 | Gas Compositions | 5 | 67 | D | Field Heading | CH4 Content (mol%) | CH4 Content (mol%) | CH4含量（mol％） | Contenido de CH4 (% mol)
Setup - Facility Details | 5 | Gas Compositions | 5 | 67 | E | Field Heading | CO2 Content (mol%) | CO2 Content (mol%) | CO2含量（mol％） | Contenido de CO2 (%mol)
Setup - Facility Details | 5 | Gas Compositions | 5 | 67 | F | Field Heading | N2 Content (mol%) | N2 Content (mol%) | N2含量（mol％） | Contenido de N2 (%mol)
Setup - Facility Details | 5 | Gas Compositions | 5 | 67 | G | Field Heading | H2S Content (mol%) | H2S Content (mol%) | H2S含量（mol％） | Contenido de H2S (%mol)
Setup - Facility Details | 5 | Gas Compositions | 5 | 67 | H | Field Heading | Source of Values | Source of Values | 数值来源 | Fuente de Valpores
Setup - Facility Details | 5 | Gas Compositions | 5 | 67 | I | Field Heading | Error Messages | Error Messages | 错误消息 | Mensajes de Error
Setup - Facility Details | 5 | Gas Compositions | 5 | 68 | B | Record Name | Process Gas | Process Gas | 过程气体 | Gas de Proceso
Setup - Facility Details | 5 | Gas Compositions | 5 | 69 | B | Record Name | Fuel Gas | Fuel Gas | 燃气 | Gas Combustible
Setup - Facility Details | 5 | Gas Compositions | 5 | 70 | B | Record Name | Flared Hydrocarbon Gas: | Flared Hydrocarbon Gas: | 火炬火焰燃燃除烃气 | Hidrocarburo Gaseoso Enviado a Tea:
Setup - Facility Details | 5 | Gas Compositions | 5 | 71 | B | Record Name | Vented Hydrocarbon Gas | Vented Hydrocarbon Gas | 排放烃气 | Hidrocarburo Gaseoso Venteado:
Setup - Facility Details | 5 | Gas Compositions | 5 | 72 | B | Record Name | Flared Acid Gas: | Flared Acid Gas: | 火炬火焰燃除酸性气体： | Gas Ácido Enviado a Tea:
Setup - Facility Details | 5 | Gas Compositions | 5 | 73 | B | Record Name | Vented Acid Gas | Vented Acid Gas | 排放酸性气体 | Gas Ácido Venteado:
Setup - Facility Details | 5 | Gas Compositions | 5 | 74 | B | Record Name | Pneumatic Supply Gas (Natural Gas) | Pneumatic Supply Gas (Natural Gas) | 气动供气（天然气） | Gas Motriz Neumático (Gas Natural)
Setup - Facility Details | 5 | Gas Compositions | 5 | 75 | B | Record Name | Casinghead Vent Gas | Casinghead Vent Gas | 套管头排放气体 | Gas de ventilación de la cabeza de caja
Setup - Facility Details | 5 | Gas Compositions | 5 | 76 | B | Record Name | Product Vapours | Product Vapours | 产品蒸气 | Vapores (Producto)
Setup - Facility Details | 5 | Solid Fuel Compositions | 5 | 77 | B | Record Name | Solid Fuel Compositions | Solid Fuel Compositions | 固体燃料组合物 | Composiciones de combustibles sólidos
Setup - Facility Details | 5 | Solid Fuel Compositions | 5 | 78 | B | Record Name | Stream | Stream | 气流 | Corriente
Setup - Facility Details | 5 | Solid Fuel Compositions | 5 | 79 | B | Record Name | S (Mass Percent) | S (Mass Percent) | S（质量百分比） | S (porcentaje de masa)
Setup - Facility Details | 5 | Solid Fuel Compositions | 5 | 80 | B | Record Name | All | All | 全部 | Toda
Calculations - Combustion | 6 | Solid Fuel Properties | 1 | 2 | B | Title | Solid Fuel Properties | Solid Fuel Properties | 固体燃料性能 | Propiedades de Combustible Sólido
Calculations - Combustion | 6 | Solid Fuel Properties | 1 | 2 | B | Info | Allowed Values for Source are: | Allowed Values for Source are: | 源的允许值为： | Los valores permitidos para la fuente son:
Calculations - Combustion | 6 | Solid Fuel Properties | 1 | 4 | B | Field Heading | Fuel Type | Fuel Type | 燃料类型 | Tipo de Combustible
Calculations - Combustion | 6 | Solid Fuel Properties | 1 | 4 | C | Field Heading | Combusted | Combusted | 燃烧 | Cantidad
Calculations - Combustion | 6 | Solid Fuel Properties | 1 | 4 | D | Field Heading | Higher Heating Value | Higher Heating Value | 更高的熱值 | Valor Calorífico Superior
Calculations - Combustion | 6 | Solid Fuel Properties | 1 | 4 | D | Field Heading | Lower Heating Value | Lower Heating Value
Calculations - Combustion | 6 | Solid Fuel Properties | 1 | 4 | G | Field Heading | Density | Density | 密度 | Densidad
Calculations - Combustion | 6 | Solid Fuel Properties | 1 | 4 | G | Field Heading | Carbon Content | Carbon Content | 含碳量 | Contenido de Carbono
Calculations - Combustion | 6 | Solid Fuel Properties | 1 | 4 | G | Field Heading | Application | Application | 应用 | Solicitud
Calculations - Combustion | 6 | Solid Fuel Properties | 1 | 4 | J | Field Heading | Carbon Oxidation Rate | Carbon Oxidation Rate | 碳氧化率 | Tasa de Oxidación de Carbono
Calculations - Combustion | 6 | Solid Fuel Properties | 1 | 4 | J | Field Heading | CH4 Emission Factor | CH4 Emission Factor | CH4 排放因子 | Factor de emisión de CH4
Calculations - Combustion | 6 | Solid Fuel Properties | 1 | 4 | J | Field Heading | N2O Emission Factor | N2O Emission Factor | N2O 排放因子 | Factor de emisión de N2O
Calculations - Combustion | 6 | Solid Fuel Properties | 1 | 4 | J | Field Heading | NOx Emission Factor | NOx Emission Factor | NOx 排放因子 | Factor de emisión de Nox
Calculations - Combustion | 6 | Solid Fuel Properties | 1 | 4 | J | Field Heading | CO Emission Factor | CO Emission Factor | CO 排放因子 | Factor de emisión de CO
Calculations - Combustion | 6 | Solid Fuel Properties | 1 | 4 | J | Field Heading | NMVOC Emission Factor | NMVOC Emission Factor | NMVOC 排放因子 | Factor de emisión de NMVOC
Calculations - Combustion | 6 | Solid Fuel Properties | 1 | 4 | J | Field Heading | SO2 Emission Factor | SO2 Emission Factor | SO2 排放因子 | Factor de emisión de SO2
Calculations - Combustion | 6 | Solid Fuel Properties | 1 | 4 | M | Field Heading | Emissions | Emissions | 排放 | Emisiones
Calculations - Combustion | 6 | Solid Fuel Properties | 1 | 5 | C | Field Heading | Amount | Amount | 量 | Quemada
Calculations - Combustion | 6 | Solid Fuel Properties | 1 | 5 | D | Field Heading | Value | Value | 数值 | Valor
Calculations - Combustion | 6 | Solid Fuel Properties | 1 | 5 | E | Field Heading | Source | Source | 来源 | Fuente
Calculations - Combustion | 6 | Solid Fuel Properties | 1 | 5 | F | Field Heading | Reference | Reference | 参考 | Referencia
Calculations - Combustion | 6 | Solid Fuel Properties | 1 | 5 | G | Field Heading | Value | Value | 数值 | Valor
Calculations - Combustion | 6 | Solid Fuel Properties | 1 | 5 | H | Field Heading | Source | Source | 来源 | Fuente
Calculations - Combustion | 6 | Solid Fuel Properties | 1 | 5 | I | Field Heading | Reference | Reference | 参考 | Referencia
Calculations - Combustion | 6 | Solid Fuel Properties | 1 | 5 | J | Field Heading | Value | Value | 数值 | Valor
Calculations - Combustion | 6 | Solid Fuel Properties | 1 | 5 | J | Field Heading | Conversion | Conversion | 转换 | Conversión
Calculations - Combustion | 6 | Solid Fuel Properties | 1 | 5 | J | Field Heading | Units of Measure | Units of Measure | 计量单位 | Unidades de medida
Calculations - Combustion | 6 | Solid Fuel Properties | 1 | 5 | K | Field Heading | Source | Source | 来源 | Fuente
Calculations - Combustion | 6 | Solid Fuel Properties | 1 | 5 | L | Field Heading | Reference | Reference | 参考 | Referencia
Calculations - Combustion | 6 | Solid Fuel Properties | 1 | 5 | L | Field Heading | Conversion Factor | Conversion Factor | 转换系数 | Factor de conversión
Calculations - Combustion | 6 | Solid Fuel Properties | 1 | 5 | M | Field Heading | CO2 | CO2 | CO2 | CO2
Calculations - Combustion | 6 | Solid Fuel Properties | 1 | 5 | N | Field Heading | CH4 | CH4 | CH4 | CH4
Calculations - Combustion | 6 | Solid Fuel Properties | 1 | 5 | N | Field Heading | N2O | N2O | N2O | N2O
Calculations - Combustion | 6 | Solid Fuel Properties | 1 | 5 | N | Field Heading | NOx | NOx | NOx | NOx
Calculations - Combustion | 6 | Solid Fuel Properties | 1 | 5 | N | Field Heading | CO | CO | CO | CO
Calculations - Combustion | 6 | Solid Fuel Properties | 1 | 5 | N | Field Heading | NMVOC | NMVOC | NMVOC | NMVOC
Calculations - Combustion | 6 | Solid Fuel Properties | 1 | 5 | N | Field Heading | SO2 | SO2 | SO2 | SO2
Calculations - Combustion | 6 | Solid Fuel Properties | 1 | 5 | N | Field Heading | Total for Turbines Engines | Total for Turbines Engines | Total for Turbines Engines | Total for Turbines Engines
Calculations - Combustion | 6 | Solid Fuel Properties | 1 | 5 | N | Field Heading | Total for Reciprocating Engines | Total for Reciprocating Engines | Total for Reciprocating Engines | Total for Reciprocating Engines
Calculations - Combustion | 6 | Solid Fuel Properties | 1 | 5 | N | Field Heading | Total for Heaters and Boilers | Total for Heaters and Boilers | Total for Heaters and Boilers | Total for Heaters and Boilers
Calculations - Combustion | 6 | Solid Fuel Properties | 1 | 5 | N | Field Heading | Grand Total | Grand Total | Grand Total | Grand Total
Calculations - Combustion | 6 | Solid Fuel Properties | 1 | 6 | C | Field Heading | (tonnes/y) | (tonnes/y) | （公吨） | (t/y)
Calculations - Combustion | 6 | Solid Fuel Properties | 1 | 6 | D | Field Heading | (GJ/Tonne) | (GJ/Tonne) | (GJ/公吨) | (GJ/t)
Calculations - Combustion | 6 | Solid Fuel Properties | 1 | 6 | G | Field Heading | (kg/m3) | (kg/m3) | (公斤/立方米) | (kg/m3)
Calculations - Combustion | 6 | Solid Fuel Properties | 1 | 6 | J | Field Heading | (Tonne C/GJ) | (Tonne C/GJ) | (公吨碳/GJ) | (tC/GJ)
Calculations - Combustion | 6 | Solid Fuel Properties | 1 | 6 | J | Field Heading | (%) | (%) | (%) | (%)
Calculations - Combustion | 6 | Solid Fuel Properties | 1 | 6 | M | Field Heading | (tonnes/y) | (tonnes/y) | （公吨） | (t/y)
Calculations - Combustion | 6 | Solid Fuel Properties | 1 | 6 | N | Field Heading | (tonnes/y) | (tonnes/y) | （公吨） | (t/y)
Calculations - Combustion | 6 | Solid Fuel Properties | 1 | 7 | B | Record Name | Anthracite | Anthracite | 无烟煤 | Antracita
Calculations - Combustion | 6 | Solid Fuel Properties | 1 | 8 | B | Record Name | Bituminous | Bituminous | 沥青 | Bituminosa
Calculations - Combustion | 6 | Solid Fuel Properties | 1 | 9 | B | Record Name | Lignite | Lignite | 褐煤 | Lignito
Calculations - Combustion | 6 | Solid Fuel Properties | 1 | 10 | B | Record Name | Cleaned Coal | Cleaned Coal | 精煤 | Carbón Limpio
Calculations - Combustion | 6 | Solid Fuel Properties | 1 | 11 | B | Record Name | Other Washed Coal | Other Washed Coal | 其他洗煤 | Otro Carbón Lavado
Calculations - Combustion | 6 | Solid Fuel Properties | 1 | 12 | B | Record Name | Briquette Coal | Briquette Coal | 型煤 | Carbón en Briquetas
Calculations - Combustion | 6 | Solid Fuel Properties | 1 | 13 | B | Record Name | Coke | Coke | 焦炭 | Coque
Calculations - Combustion | 6 | Solid Fuel Properties | 1 | 14 | B | Record Name | Petroleum Coke | Petroleum Coke | 石油焦炭 | Coque de Petróleo
Calculations - Combustion | 6 | Solid Fuel Properties | 1 | 15 | L | Record Name | Total: | Total: | 总计: | Total:
Calculations - Combustion | 6 | Liquid Fuel Properties | 2 | 16 | B | Title | Liquid Fuel Properties | Liquid Fuel Properties | 液体燃料特性 | Propiedades de Combustible Líquido:
Calculations - Combustion | 6 | Liquid Fuel Properties | 2 | 18 | B | Field Heading | Fuel Type | Fuel Type | 燃料类型 | Tipo de Combustible
Calculations - Combustion | 6 | Liquid Fuel Properties | 2 | 18 | C | Field Heading | Combusted | Combusted | 燃烧 | Cantidad
Calculations - Combustion | 6 | Liquid Fuel Properties | 2 | 18 | D | Field Heading | Higher Heating Value | Higher Heating Value | 更高的熱值 | Poder Calorífico Inferior
Calculations - Combustion | 6 | Liquid Fuel Properties | 2 | 18 | G | Field Heading | Density | Density | 密度 | Densidad
Calculations - Combustion | 6 | Liquid Fuel Properties | 2 | 18 | G | Field Heading | Carbon Content | Carbon Content | 含碳量 | Contenido de Carbono
Calculations - Combustion | 6 | Liquid Fuel Properties | 2 | 18 | J | Field Heading | Carbon Oxidation Rate | Carbon Oxidation Rate | 碳氧化率 | Tasa de Oxidación de Carbono
Calculations - Combustion | 6 | Liquid Fuel Properties | 2 | 18 | M | Field Heading | Emissions | Emissions | 排放 | Emisiones
Calculations - Combustion | 6 | Liquid Fuel Properties | 2 | 19 | C | Field Heading | Amount | Amount | 量 | Quemada
Calculations - Combustion | 6 | Liquid Fuel Properties | 2 | 19 | D | Field Heading | Value | Value | 数值 | Valor
Calculations - Combustion | 6 | Liquid Fuel Properties | 2 | 19 | E | Field Heading | Source | Source | 来源 | Fuente
Calculations - Combustion | 6 | Liquid Fuel Properties | 2 | 19 | F | Field Heading | Reference | Reference | 参考 | Referencia
Calculations - Combustion | 6 | Liquid Fuel Properties | 2 | 19 | G | Field Heading | Value | Value | 数值 | Valor
Calculations - Combustion | 6 | Liquid Fuel Properties | 2 | 19 | H | Field Heading | Source | Source | 来源 | Fuente
Calculations - Combustion | 6 | Liquid Fuel Properties | 2 | 19 | I | Field Heading | Reference | Reference | 参考 | Referencia
Calculations - Combustion | 6 | Liquid Fuel Properties | 2 | 19 | J | Field Heading | Value | Value | 数值 | Valor
Calculations - Combustion | 6 | Liquid Fuel Properties | 2 | 19 | K | Field Heading | Source | Source | 来源 | Fuente
Calculations - Combustion | 6 | Liquid Fuel Properties | 2 | 19 | L | Field Heading | Reference | Reference | 参考 | Referencia
Calculations - Combustion | 6 | Liquid Fuel Properties | 2 | 20 | C | Field Heading | (tonnes/y) | (tonnes/y) | （公吨） | (t/y)
Calculations - Combustion | 6 | Liquid Fuel Properties | 2 | 20 | D | Field Heading | (GJ/Tonne) | (GJ/Tonne) | (GJ/公吨) | (GJ/t)
Calculations - Combustion | 6 | Solid Fuel Properties | 2 | 20 | G | Field Heading | (kg/m3) | (kg/m3) | (公斤/立方米) | (kg/m3)
Calculations - Combustion | 6 | Liquid Fuel Properties | 2 | 20 | G | Field Heading | (Tonne C/GJ) | (Tonne C/GJ) | (公吨碳/GJ) | (tC/GJ)
Calculations - Combustion | 6 | Liquid Fuel Properties | 2 | 20 | J | Field Heading | (%) | (%) | (%) | (%)
Calculations - Combustion | 6 | Liquid Fuel Properties | 2 | 20 | M | Field Heading | (tonnes/y) | (tonnes/y) | （公吨） | (t/y)
Calculations - Combustion | 6 | Liquid Fuel Properties | 2 | 20 | N | Field Heading | (tonnes/y) | (tonnes/y) | （公吨） | (t/y)
Calculations - Combustion | 6 | Liquid Fuel Properties | 2 | 21 | B | Record Name | Crude Oil | Crude Oil | 原油 | Petróleo Crudo
Calculations - Combustion | 6 | Liquid Fuel Properties | 2 | 22 | B | Record Name | Fuel Oil | Fuel Oil | 燃油 | Combustóleo
Calculations - Combustion | 6 | Liquid Fuel Properties | 2 | 23 | B | Record Name | Gasoline | Gasoline | 汽油 | Gasolina
Calculations - Combustion | 6 | Liquid Fuel Properties | 2 | 24 | A | Record Name | Default | Default | 默认 | Defecto
Calculations - Combustion | 6 | Liquid Fuel Properties | 2 | 24 | B | Record Name | Diesel | Diesel | 柴油 | Diésel
Calculations - Combustion | 6 | Liquid Fuel Properties | 2 | 25 | B | Record Name | Aviation Kerosene | Aviation Kerosene | 航空煤油 | Combustible de Aviación
Calculations - Combustion | 6 | Liquid Fuel Properties | 2 | 26 | B | Record Name | Common Kerosene | Common Kerosene | 普通煤油 | Queroseno Común
Calculations - Combustion | 6 | Liquid Fuel Properties | 2 | 27 | B | Record Name | Naphtha | Naphtha | 石脑油 | Nafta
Calculations - Combustion | 6 | Liquid Fuel Properties | 2 | 28 | B | Record Name | Liquid Petroleum Gas | Liquid Petroleum Gas | 液化石油气 | Gas Licuado de Petróleo
Calculations - Combustion | 6 | Liquid Fuel Properties | 2 | 29 | B | Record Name | Liquefied Natural Gas | Liquefied Natural Gas | 液化天然气 | Gas Natural Licuado
Calculations - Combustion | 6 | Liquid Fuel Properties | 2 | 30 | B | Record Name | Propane (liquid) | Propane (liquid) | 丙烷（液體） | Propano (líquido)
Calculations - Combustion | 6 | Liquid Fuel Properties | 2 | 31 | L | Record Name | Total: | Total: | 总计: | Total:
Calculations - Combustion | 6 | Gaseous Fuel Properties | 3 | 32 | B | Title | Gaseous Fuel Properties | Gaseous Fuel Properties | 气体燃料性能 | Propiedades de Combustible Gaseoso
Calculations - Combustion | 6 | Gaseous Fuel Properties | 3 | 34 | B | Field Heading | Fuel Type | Fuel Type | 燃料类型 | Tipo de Combustible
Calculations - Combustion | 6 | Gaseous Fuel Properties | 3 | 34 | C | Field Heading | Combusted | Combusted | 燃烧 | Cantidad
Calculations - Combustion | 6 | Gaseous Fuel Properties | 3 | 34 | D | Field Heading | Higher Heating Value | Higher Heating Value | 更高的熱值 | Valor Calorífico Superior
Calculations - Combustion | 6 | Gaseous Fuel Properties | 3 | 34 | G | Field Heading | Carbon Content | Carbon Content | 含碳量 | Contenido de Carbono
Calculations - Combustion | 6 | Gaseous Fuel Properties | 3 | 34 | J | Field Heading | Carbon Oxidation Rate | Carbon Oxidation Rate | 碳氧化率 | Tasa de Oxidación de Carbono
Calculations - Combustion | 6 | Gaseous Fuel Properties | 3 | 34 | M | Field Heading | Emissions | Emissions | 排放 | Emisiones
Calculations - Combustion | 6 | Gaseous Fuel Properties | 3 | 35 | C | Field Heading | Amount | Amount | 量 | Quemada
Calculations - Combustion | 6 | Gaseous Fuel Properties | 3 | 35 | D | Field Heading | Value | Value | 数值 | Valor
Calculations - Combustion | 6 | Gaseous Fuel Properties | 3 | 35 | E | Field Heading | Source | Source | 来源 | Fuente
Calculations - Combustion | 6 | Gaseous Fuel Properties | 3 | 35 | F | Field Heading | Reference | Reference | 参考 | Referencia
Calculations - Combustion | 6 | Gaseous Fuel Properties | 3 | 35 | G | Field Heading | Value | Value | 数值 | Valor
Calculations - Combustion | 6 | Gaseous Fuel Properties | 3 | 35 | H | Field Heading | Source | Source | 来源 | Fuente
Calculations - Combustion | 6 | Gaseous Fuel Properties | 3 | 35 | I | Field Heading | Reference | Reference | 参考 | Referencia
Calculations - Combustion | 6 | Gaseous Fuel Properties | 3 | 35 | J | Field Heading | Value | Value | 数值 | Valor
Calculations - Combustion | 6 | Gaseous Fuel Properties | 3 | 35 | K | Field Heading | Source | Source | 来源 | Fuente
Calculations - Combustion | 6 | Gaseous Fuel Properties | 3 | 35 | L | Field Heading | Reference | Reference | 参考 | Referencia
Calculations - Combustion | 6 | Gaseous Fuel Properties | 3 | 36 | N | Field Heading | E+03 m3/day | E+03 m3/day | 10^3 立方米/天 | 10^3 m3/día
Calculations - Combustion | 6 | Gaseous Fuel Properties | 3 | 36 | N | Field Heading | MJ/m3 | MJ/m3 | 兆焦耳/立方米 | MJ/m3
Calculations - Combustion | 6 | Gaseous Fuel Properties | 3 | 36 | C | Field Heading | (tonnes/y) | (tonnes/y) | （公吨） | (t/y)
Calculations - Combustion | 6 | Gaseous Fuel Properties | 3 | 36 | D | Field Heading | (GJ/Tonne) | (GJ/Tonne) | (GJ/公吨) | (GJ/t)
Calculations - Combustion | 6 | Gaseous Fuel Properties | 3 | 36 | G | Field Heading | (Tonne C/GJ) | (Tonne C/GJ) | (公吨碳/GJ) | (tC/GJ)
Calculations - Combustion | 6 | Gaseous Fuel Properties | 3 | 36 | J | Field Heading | (%) | (%) | (%) | (%)
Calculations - Combustion | 6 | Gaseous Fuel Properties | 3 | 36 | M | Field Heading | (tonnes/y) | (tonnes/y) | （公吨） | (t/y)
Calculations - Combustion | 6 | Gaseous Fuel Properties | 3 | 36 | N | Field Heading | (tonnes/y) | (tonnes/y) | （公吨） | (t/y)
Calculations - Combustion | 6 | Gaseous Fuel Properties | 3 | 37 | B | Record Name | Natural Gas | Natural Gas | 天然气 | Gas Natural
Calculations - Combustion | 6 | Gaseous Fuel Properties | 3 | 38 | B | Record Name | Coke Oven Gas | Coke Oven Gas | 焦炭炉气 | Gas de Horno de Coque
Calculations - Combustion | 6 | Gaseous Fuel Properties | 3 | 39 | B | Record Name | Blast Furnace Gas | Blast Furnace Gas | 鼓风炉 | Gas de Alto Horno
Calculations - Combustion | 6 | Gaseous Fuel Properties | 3 | 40 | B | Record Name | Converter Gas | Converter Gas | 化学转换器的气体 | Gas de Convertidor
Calculations - Combustion | 6 | Gaseous Fuel Properties | 3 | 41 | B | Record Name | Gas of Calcium Carbide Furnace | Gas of Calcium Carbide Furnace | 碳化鈣炉气 | Gas de Horno de Carburo de Calcio
Calculations - Combustion | 6 | Gaseous Fuel Properties | 3 | 42 | B | Record Name | Other Coal Gases | Other Coal Gases | 其他煤碳气 | Otros Gases de Carbón
Calculations - Combustion | 6 | Gaseous Fuel Properties | 3 | 43 | L | Record Name | Total: | Total: | 总计: | Total:
Calculations - Combustion | 6 | Hydrocarbon Gas Venting & Flaring | 4 | 44 | B | Title | Hydrocarbon Gas Venting & Flaring | Hydrocarbon Gas Venting & Flaring | 烃类气体的排放和火矩火焰燃烧 | Venteo y Quema de Hidrocarburo Gaseoso
Calculations - Combustion | 6 | Hydrocarbon Gas Venting & Flaring | 4 | 46 | B | Field Heading | Type | Type | 类型 | Tipo
Calculations - Combustion | 6 | Hydrocarbon Gas Venting & Flaring | 4 | 46 | C | Field Heading | Quantity | Quantity | 数量 | Cantidad
Calculations - Combustion | 6 | Hydrocarbon Gas Venting & Flaring | 4 | 46 | D | Field Heading | CO2 Content | CO2 Content | CO2含量 | Contenido de CO2
Calculations - Combustion | 6 | Hydrocarbon Gas Venting & Flaring | 4 | 46 | F | Field Heading | CH4 Content | CH4 Content | CH4含量 | Contenido de CH4
Calculations - Combustion | 6 | Hydrocarbon Gas Venting & Flaring | 4 | 46 | I | Field Heading | Other Hydrocarbon Content | Other Hydrocarbon Content | 其他碳氢化合物含量 | Contenido Otros Hidrocarburos
Calculations - Combustion | 6 | Hydrocarbon Gas Venting & Flaring | 4 | 46 | N | Field Heading | Flare Efficiency | Flare Efficiency | 火炬火焰燃燒效率 | Eficiencia de Tea
Calculations - Combustion | 6 | Hydrocarbon Gas Venting & Flaring | 4 | 46 | P | Field Heading | Emissions | Emissions | 排放 | Emisiones
Calculations - Combustion | 6 | Hydrocarbon Gas Venting & Flaring | 4 | 47 | C | Field Heading | E+03 Nm3 per day | E+03 Nm3 per day | 10^3 Nm3 每天 | 10^3 Nm3 / día
Calculations - Combustion | 6 | Hydrocarbon Gas Venting & Flaring | 4 | 47 | D | Field Heading | (mol%) | (mol%) | (mol%) | (% mol)
Calculations - Combustion | 6 | Hydrocarbon Gas Venting & Flaring | 4 | 47 | E | Field Heading | Density | Density | 密度 | Densidad
Calculations - Combustion | 6 | Hydrocarbon Gas Venting & Flaring | 4 | 47 | F | Field Heading | (mol%) | (mol%) | (mol%) | (% mol)
Calculations - Combustion | 6 | Hydrocarbon Gas Venting & Flaring | 4 | 47 | G | Field Heading | Density | Density | 密度 | Densidad
Calculations - Combustion | 6 | Hydrocarbon Gas Venting & Flaring | 4 | 47 | H | Field Heading | Carbon Content | Carbon Content | 含碳量 | Contenido de Carbono
Calculations - Combustion | 6 | Hydrocarbon Gas Venting & Flaring | 4 | 47 | I | Field Heading | (mol%) | (mol%) | (mol%) | (% mol)
Calculations - Combustion | 6 | Hydrocarbon Gas Venting & Flaring | 4 | 47 | J | Field Heading | Carbon Content | Carbon Content | 含碳量 | Contenido de Carbono
Calculations - Combustion | 6 | Hydrocarbon Gas Venting & Flaring | 4 | 47 | K | Field Heading | Molecular Weight | Molecular Weight | 分子量 | Peso Molecular
Calculations - Combustion | 6 | Hydrocarbon Gas Venting & Flaring | 4 | 47 | L | Field Heading | Source | Source | 来源 | Fuente
Calculations - Combustion | 6 | Hydrocarbon Gas Venting & Flaring | 4 | 47 | M | Field Heading | Reference | Reference | 参考 | Referencia
Calculations - Combustion | 6 | Hydrocarbon Gas Venting & Flaring | 4 | 47 | N | Field Heading | (%) | (%) | (%) | (%)
Calculations - Combustion | 6 | Hydrocarbon Gas Venting & Flaring | 4 | 47 | O | Field Heading | Reference | Reference | 参考 | Referencia
Calculations - Combustion | 6 | Hydrocarbon Gas Venting & Flaring | 4 | 48 | E | Field Heading | (kg/Nm3) | (kg/Nm3) | (kg/Nm3) | (kg/Nm3)
Calculations - Combustion | 6 | Hydrocarbon Gas Venting & Flaring | 4 | 48 | G | Field Heading | (kg/Nm3) | (kg/Nm3) | (kg/Nm3) | (kg/Nm3)
Calculations - Combustion | 6 | Hydrocarbon Gas Venting & Flaring | 4 | 48 | H | Field Heading | (tonnes/E+03 Nm3) | (tonnes/E+03 Nm3) | (公吨/10^3 Nm3) | (t/10^3 Nm3)
Calculations - Combustion | 6 | Hydrocarbon Gas Venting & Flaring | 4 | 48 | J | Field Heading | (tonnes/E+03 Nm3) | (tonnes/E+03 Nm3) | (公吨/10^3 Nm3) | (t/10^3 Nm3)
Calculations - Combustion | 6 | Hydrocarbon Gas Venting & Flaring | 4 | 48 | K | Field Heading | (kg/kmol) | (kg/kmol) | (kg/千摩尔) | (kg/kmol)
Calculations - Combustion | 6 | Hydrocarbon Gas Venting & Flaring | 4 | 48 | P | Field Heading | (tonnes/y) | (tonnes/y) | （公吨） | (t/y)
Calculations - Combustion | 6 | Hydrocarbon Gas Venting & Flaring | 4 | 48 | Q | Field Heading | (tonnes/y) | (tonnes/y) | （公吨） | (t/y)
Calculations - Combustion | 6 | Hydrocarbon Gas Venting & Flaring | 4 | 48 | R | Field Heading | (tonnes/y) | (tonnes/y) | （公吨） | (t/y)
Calculations - Combustion | 6 | Hydrocarbon Gas Venting & Flaring | 4 | 49 | B | Record Name | Vented | Vented | 泄放 | Venteado
Calculations - Combustion | 6 | Hydrocarbon Gas Venting & Flaring | 4 | 50 | B | Record Name | Flared | Flared | 喇叭 | Enviado a Tea
Calculations - Combustion | 6 | Hydrocarbon Gas Venting & Flaring | 4 | 51 | O | Record Name | Total: | Total: | 总计: | Total:
Calculations - Combustion | 6 | Acid Gas Venting & Flaring | 5 | 52 | B | Title | Acid Gas Venting & Flaring | Acid Gas Venting & Flaring | 酸性气的泄气和火焰炬洩气 | Venteo y Quema de Gas Ácido
Calculations - Combustion | 6 | Acid Gas Venting & Flaring | 5 | 54 | B | Field Heading | Type | Type | 类型 | Tipo
Calculations - Combustion | 6 | Acid Gas Venting & Flaring | 5 | 54 | C | Field Heading | Quantity | Quantity | 数量 | Cantidad
Calculations - Combustion | 6 | Acid Gas Venting & Flaring | 5 | 54 | D | Field Heading | CO2 Content | CO2 Content | CO2含量 | Contenido de CO2
Calculations - Combustion | 6 | Acid Gas Venting & Flaring | 5 | 54 | F | Field Heading | CH4 Content | CH4 Content | CH4含量 | Contenido de CH4
Calculations - Combustion | 6 | Acid Gas Venting & Flaring | 5 | 54 | I | Field Heading | Other Hydrocarbon Content | Other Hydrocarbon Content | 其他碳氢化合物含量 | Contenido Otros Hidrocarburos
Calculations - Combustion | 6 | Acid Gas Venting & Flaring | 5 | 54 | N | Field Heading | Flare Efficiency | Flare Efficiency | 火炬火焰燃燒效率 | Eficiencia de Tea
Calculations - Combustion | 6 | Acid Gas Venting & Flaring | 5 | 54 | P | Field Heading | Emissions | Emissions | 排放 | Emisiones
Calculations - Combustion | 6 | Acid Gas Venting & Flaring | 5 | 55 | C | Field Heading | E+03 Nm3 per day | E+03 Nm3 per day | 10^3 Nm3 每天 | 10^3 Nm3 / día
Calculations - Combustion | 6 | Acid Gas Venting & Flaring | 5 | 55 | D | Field Heading | (mol%) | (mol%) | (mol%) | (% mol)
Calculations - Combustion | 6 | Acid Gas Venting & Flaring | 5 | 55 | E | Field Heading | Density | Density | 密度 | Densidad
Calculations - Combustion | 6 | Acid Gas Venting & Flaring | 5 | 55 | F | Field Heading | (mol%) | (mol%) | (mol%) | (% mol)
Calculations - Combustion | 6 | Acid Gas Venting & Flaring | 5 | 55 | G | Field Heading | Density | Density | 密度 | Densidad
Calculations - Combustion | 6 | Acid Gas Venting & Flaring | 5 | 55 | H | Field Heading | Carbon Content | Carbon Content | 含碳量 | Contenido de Carbono
Calculations - Combustion | 6 | Acid Gas Venting & Flaring | 5 | 55 | I | Field Heading | (mol%) | (mol%) | (mol%) | (% mol)
Calculations - Combustion | 6 | Acid Gas Venting & Flaring | 5 | 55 | J | Field Heading | Carbon Content | Carbon Content | 含碳量 | Contenido de Carbono
Calculations - Combustion | 6 | Acid Gas Venting & Flaring | 5 | 55 | K | Field Heading | Molecular Weight | Molecular Weight | 分子量 | Peso Molecular
Calculations - Combustion | 6 | Acid Gas Venting & Flaring | 5 | 55 | L | Field Heading | Source | Source | 来源 | Fuente
Calculations - Combustion | 6 | Acid Gas Venting & Flaring | 5 | 55 | M | Field Heading | Reference | Reference | 参考 | Referencia
Calculations - Combustion | 6 | Acid Gas Venting & Flaring | 5 | 55 | N | Field Heading | (%) | (%) | (%) | (%)
Calculations - Combustion | 6 | Acid Gas Venting & Flaring | 5 | 55 | O | Field Heading | Reference | Reference | 参考 | Referencia
Calculations - Combustion | 6 | Acid Gas Venting & Flaring | 5 | 56 | E | Field Heading | (kg/Nm3) | (kg/Nm3) | (kg/Nm3) | (kg/Nm3)
Calculations - Combustion | 6 | Acid Gas Venting & Flaring | 5 | 56 | G | Field Heading | (kg/Nm3) | (kg/Nm3) | (kg/Nm3) | (kg/Nm3)
Calculations - Combustion | 6 | Acid Gas Venting & Flaring | 5 | 56 | H | Field Heading | (tonnes/E+03 Nm3) | (tonnes/E+03 Nm3) | (公吨/10^3 Nm3) | (t/10^3 Nm3)
Calculations - Combustion | 6 | Acid Gas Venting & Flaring | 5 | 56 | J | Field Heading | (tonnes/E+03 Nm3) | (tonnes/E+03 Nm3) | (公吨/10^3 Nm3) | (t/10^3 Nm3)
Calculations - Combustion | 6 | Acid Gas Venting & Flaring | 5 | 56 | K | Field Heading | (kg/kmol) | (kg/kmol) | (kg/千摩尔) | (kg/kmol)
Calculations - Combustion | 6 | Acid Gas Venting & Flaring | 5 | 56 | P | Field Heading | (tonnes/y) | (tonnes/y) | （公吨） | (t/y)
Calculations - Combustion | 6 | Acid Gas Venting & Flaring | 5 | 56 | Q | Field Heading | (tonnes/y) | (tonnes/y) | （公吨） | (t/y)
Calculations - Combustion | 6 | Acid Gas Venting & Flaring | 5 | 56 | R | Field Heading | (tonnes/y) | (tonnes/y) | （公吨） | (t/y)
Calculations - Combustion | 6 | Acid Gas Venting & Flaring | 5 | 57 | B | Record Name | Vented | Vented | 泄放 | Venteado
Calculations - Combustion | 6 | Acid Gas Venting & Flaring | 5 | 58 | B | Record Name | Flared | Flared | 喇叭 | Enviado a Tea
Calculations - Combustion | 6 | Acid Gas Venting & Flaring | 5 | 59 | O | Record Name | Total: | Total: | 总计: | Total:
Calculations - Combustion | 6 | Electric Power Purchases | 6 | 60 | B | Title | Electric Power Purchases | Electric Power Purchases | 外购电力 | Compras de Energía Eléctrica
Calculations - Combustion | 6 | Electric Power Purchases | 6 | 62 | B | Field Heading | Type of Power Plant | Type of Power Plant | 發电厂的类型 | Tipo de Planta de Generación Eléctrica
Calculations - Combustion | 6 | Electric Power Purchases | 6 | 62 | C | Field Heading | Purchased | Purchased | 购买 | Electricidad
Calculations - Combustion | 6 | Electric Power Purchases | 6 | 62 | D | Field Heading | Emission Factors (Tonnes/MWh) | Emission Factors (Tonnes/MWh) | 排放因子 (公吨/MWh) | Factores de Emisión (t/MWh)
Calculations - Combustion | 6 | Electric Power Purchases | 6 | 62 | I | Field Heading | Emissions | Emissions | 排放 | Emisiones
Calculations - Combustion | 6 | Electric Power Purchases | 6 | 63 | C | Field Heading | Electricity | Electricity | 电力 | Comprada
Calculations - Combustion | 6 | Electric Power Purchases | 6 | 63 | G | Field Heading | Reference | Reference | 参考 | Referencia
Calculations - Combustion | 6 | Electric Power Purchases | 6 | 64 | C | Field Heading | (MWh/y) | (MWh/y) | (MWh/y) | (MWh/y)
Calculations - Combustion | 6 | Electric Power Purchases | 6 | 64 | I | Field Heading | (tonnes/y) | (tonnes/y) | （公吨） | (t/y)
Calculations - Combustion | 6 | Electric Power Purchases | 6 | 64 | J | Field Heading | (tonnes/y) | (tonnes/y) | （公吨） | (t/y)
Calculations - Combustion | 6 | Electric Power Purchases | 6 | 64 | K | Field Heading | (tonnes/y) | (tonnes/y) | （公吨） | (t/y)
Calculations - Combustion | 6 | Electric Power Purchases | 6 | 65 | B | Record Name | Hydro Electric | Hydro Electric | 水力發电 | Hidroeléctrica
Calculations - Combustion | 6 | Electric Power Purchases | 6 | 66 | B | Record Name | Coal-Fired Power Plant | Coal-Fired Power Plant | 燃碳火力發电厰 | Planta de Generación Eléctrica a Carbón
Calculations - Combustion | 6 | Electric Power Purchases | 6 | 67 | B | Record Name | Natural Gas (Gas Turbine) | Natural Gas (Gas Turbine) | 天然气〔气涡輪机〕 | Gas Natural (Turbina a Gas)
Calculations - Combustion | 6 | Electric Power Purchases | 6 | 68 | B | Record Name | Natural Gas (Combined Cycle) | Natural Gas (Combined Cycle) | 天然气〔混組〕 | Gas Natural (Ciclo Combinado)
Calculations - Combustion | 6 | Electric Power Purchases | 6 | 69 | H | Record Name | Total: | Total: | 总计: | Total:
Calculations - Fugitives | 7 | Equipment Component & Leakage Inventory | 1 | 1 | B | Title | Equipment Component & Leakage Inventory | Equipment Component & Leakage Inventory | 设备另部件和泄漏清单 | Inventario de Componentes de Equipo y Fugitivas
Calculations - Fugitives | 7 | Equipment Component & Leakage Inventory | 1 | 2 | B | Record Name | Industry Segment: | Industry Segment: | 行业部门： | Segmento de la Industria:
Calculations - Fugitives | 7 | Equipment Component & Leakage Inventory | 1 | 2 | C | Record Name | Gas | Gas | 气体 | Gas
Calculations - Fugitives | 7 | Equipment Component & Leakage Inventory | 1 | 3 | B | Record Name | Hydrocarbon Liquid: | Hydrocarbon Liquid: | 烃类液体： | Hidrocarburo Líquido:
Calculations - Fugitives | 7 | Equipment Component & Leakage Inventory | 1 | 4 | B | Record Name | Product Factor | Product Factor | 产品因素 | Factor de Producto
Calculations - Fugitives | 7 | Equipment Component & Leakage Inventory | 1 | 6 | A | Static Cell Value | Column | Column | 列 | Columna
Calculations - Fugitives | 7 | Equipment Component & Leakage Inventory | 1 | 6 | B | Field Heading | Equipment Component Type | Equipment Component Type | 设备另部件类型 | Tipo de Componente de Equipo
Calculations - Fugitives | 7 | Equipment Component & Leakage Inventory | 1 | 6 | C | Field Heading | Service | Service | 服务 | Servicio
Calculations - Fugitives | 7 | Equipment Component & Leakage Inventory | 1 | 6 | D | Field Heading | Emission Factor (m3 CH4/h/component) | Emission Factor (m3 CH4/h/component) | 排放因子(m3 CH4/h/部件) | Factor de Emisión (m3 CH4/h/componente)
Calculations - Fugitives | 7 | Equipment Component & Leakage Inventory | 1 | 6 | G | Field Heading | Emission Calculations | Emission Calculations | 排放计算 | Cálculo de Emisiones
Calculations - Fugitives | 7 | Equipment Component & Leakage Inventory | 1 | 7 | A | Static Cell Value | Pointers | Pointers | 指针 | Punteros
Calculations - Fugitives | 7 | Equipment Component & Leakage Inventory | 1 | 7 | AA | Field Heading | Category 11 | Category 11 | 类别11 | Categoría 11
Calculations - Fugitives | 7 | Equipment Component & Leakage Inventory | 1 | 7 | AC | Field Heading | Category 12 | Category 12 | 类别12 | Categoría 12
Calculations - Fugitives | 7 | Equipment Component & Leakage Inventory | 1 | 7 | AE | Field Heading | Category 13 | Category 13 | 类别13 | Categoría 13
Calculations - Fugitives | 7 | Equipment Component & Leakage Inventory | 1 | 7 | AG | Field Heading | Category 14 | Category 14 | 类别14 | Categoría 14
Calculations - Fugitives | 7 | Equipment Component & Leakage Inventory | 1 | 7 | AI | Field Heading | Category 15 | Category 15 | 类别15 | Categoría 15
Calculations - Fugitives | 7 | Equipment Component & Leakage Inventory | 1 | 7 | AI | Field Heading | Category 16 | Category 16 | 类别16 | Categoría 16
Calculations - Fugitives | 7 | Equipment Component & Leakage Inventory | 1 | 7 | AI | Field Heading | Category 17 | Category 17 | 类别17 | Categoría 17
Calculations - Fugitives | 7 | Equipment Component & Leakage Inventory | 1 | 7 | AI | Field Heading | Category 18 | Category 18 | 类别18 | Categoría 18
Calculations - Fugitives | 7 | Equipment Component & Leakage Inventory | 1 | 7 | AI | Field Heading | Category 19 | Category 19 | 类别19 | Categoría 19
Calculations - Fugitives | 7 | Equipment Component & Leakage Inventory | 1 | 7 | AI | Field Heading | Category 20 | Category 20 | 类别20 | Categoría 20
Calculations - Fugitives | 7 | Equipment Component & Leakage Inventory | 1 | 7 | D | Field Heading | Primary | Primary | 主要 | Primario
Calculations - Fugitives | 7 | Equipment Component & Leakage Inventory | 1 | 7 | G | Field Heading | Category 1 | Category 1 | 类别1 | Categoría 1
Calculations - Fugitives | 7 | Equipment Component & Leakage Inventory | 1 | 7 | I | Field Heading | Category 2 | Category 2 | 类别2 | Categoría 2
Calculations - Fugitives | 7 | Equipment Component & Leakage Inventory | 1 | 7 | K | Field Heading | Category 3 | Category 3 | 类别3 | Categoría 3
Calculations - Fugitives | 7 | Equipment Component & Leakage Inventory | 1 | 7 | M | Field Heading | Category 4 | Category 4 | 类别4 | Categoría 4
Calculations - Fugitives | 7 | Equipment Component & Leakage Inventory | 1 | 7 | O | Field Heading | Category 5 | Category 5 | 类别5 | Categoría 5
Calculations - Fugitives | 7 | Equipment Component & Leakage Inventory | 1 | 7 | Q | Field Heading | Category 6 | Category 6 | 类别6 | Categoría 6
Calculations - Fugitives | 7 | Equipment Component & Leakage Inventory | 1 | 7 | S | Field Heading | Category 7 | Category 7 | 类别7 | Categoría 7
Calculations - Fugitives | 7 | Equipment Component & Leakage Inventory | 1 | 7 | U | Field Heading | Category 8 | Category 8 | 类别8 | Categoría 8
Calculations - Fugitives | 7 | Equipment Component & Leakage Inventory | 1 | 7 | W | Field Heading | Category 9 | Category 9 | 类别9 | Categoría 9
Calculations - Fugitives | 7 | Equipment Component & Leakage Inventory | 1 | 7 | Y | Field Heading | Category 10 | Category 10 | 类别10 | Categoría 10
Calculations - Fugitives | 7 | Equipment Component & Leakage Inventory | 1 | 10 | AA | Field Heading | Component Count | Component Count | 部件计数 | Número de Componentes
Calculations - Fugitives | 7 | Equipment Component & Leakage Inventory | 1 | 10 | AB | Field Heading | Emissions (m3 CH4/h) | Emissions (m3 CH4/h) | 排放量 (m3 CH4/h) | Emisiones (m3 CH4/h)
Calculations - Fugitives | 7 | Equipment Component & Leakage Inventory | 1 | 10 | AC | Field Heading | Component Count | Component Count | 部件计数 | Número de Componentes
Calculations - Fugitives | 7 | Equipment Component & Leakage Inventory | 1 | 10 | AD | Field Heading | Emissions (m3 CH4/h) | Emissions (m3 CH4/h) | 排放量 (m3 CH4/h) | Emisiones (m3 CH4/h)
Calculations - Fugitives | 7 | Equipment Component & Leakage Inventory | 1 | 10 | AE | Field Heading | Component Count | Component Count | 部件计数 | Número de Componentes
Calculations - Fugitives | 7 | Equipment Component & Leakage Inventory | 1 | 10 | AF | Field Heading | Emissions (m3 CH4/h) | Emissions (m3 CH4/h) | 排放量 (m3 CH4/h) | Emisiones (m3 CH4/h)
Calculations - Fugitives | 7 | Equipment Component & Leakage Inventory | 1 | 10 | AG | Field Heading | Component Count | Component Count | 部件计数 | Número de Componentes
Calculations - Fugitives | 7 | Equipment Component & Leakage Inventory | 1 | 10 | AH | Field Heading | Emissions (m3 CH4/h) | Emissions (m3 CH4/h) | 排放量 (m3 CH4/h) | Emisiones (m3 CH4/h)
Calculations - Fugitives | 7 | Equipment Component & Leakage Inventory | 1 | 10 | AI | Field Heading | Component Count | Component Count | 部件计数 | Número de Componentes
Calculations - Fugitives | 7 | Equipment Component & Leakage Inventory | 1 | 10 | AJ | Field Heading | Emissions (m3 CH4/h) | Emissions (m3 CH4/h) | 排放量 (m3 CH4/h) | Emisiones (m3 CH4/h)
Calculations - Fugitives | 7 | Equipment Component & Leakage Inventory | 1 | 10 | G | Field Heading | Component Count | Component Count | 部件计数 | Número de Componentes
Calculations - Fugitives | 7 | Equipment Component & Leakage Inventory | 1 | 10 | H | Field Heading | Emissions (m3 CH4/h) | Emissions (m3 CH4/h) | 排放量 (m3 CH4/h) | Emisiones (m3 CH4/h)
Calculations - Fugitives | 7 | Equipment Component & Leakage Inventory | 1 | 10 | I | Field Heading | Component Count | Component Count | 部件计数 | Número de Componentes
Calculations - Fugitives | 7 | Equipment Component & Leakage Inventory | 1 | 10 | J | Field Heading | Emissions (m3 CH4/h) | Emissions (m3 CH4/h) | 排放量 (m3 CH4/h) | Emisiones (m3 CH4/h)
Calculations - Fugitives | 7 | Equipment Component & Leakage Inventory | 1 | 10 | K | Field Heading | Component Count | Component Count | 部件计数 | Número de Componentes
Calculations - Fugitives | 7 | Equipment Component & Leakage Inventory | 1 | 10 | L | Field Heading | Emissions (m3 CH4/h) | Emissions (m3 CH4/h) | 排放量 (m3 CH4/h) | Emisiones (m3 CH4/h)
Calculations - Fugitives | 7 | Equipment Component & Leakage Inventory | 1 | 10 | M | Field Heading | Component Count | Component Count | 部件计数 | Número de Componentes
Calculations - Fugitives | 7 | Equipment Component & Leakage Inventory | 1 | 10 | N | Field Heading | Emissions (m3 CH4/h) | Emissions (m3 CH4/h) | 排放量 (m3 CH4/h) | Emisiones (m3 CH4/h)
Calculations - Fugitives | 7 | Equipment Component & Leakage Inventory | 1 | 10 | O | Field Heading | Component Count | Component Count | 部件计数 | Número de Componentes
Calculations - Fugitives | 7 | Equipment Component & Leakage Inventory | 1 | 10 | P | Field Heading | Emissions (m3 CH4/h) | Emissions (m3 CH4/h) | 排放量 (m3 CH4/h) | Emisiones (m3 CH4/h)
Calculations - Fugitives | 7 | Equipment Component & Leakage Inventory | 1 | 10 | Q | Field Heading | Component Count | Component Count | 部件计数 | Número de Componentes
Calculations - Fugitives | 7 | Equipment Component & Leakage Inventory | 1 | 10 | R | Field Heading | Emissions (m3 CH4/h) | Emissions (m3 CH4/h) | 排放量 (m3 CH4/h) | Emisiones (m3 CH4/h)
Calculations - Fugitives | 7 | Equipment Component & Leakage Inventory | 1 | 10 | S | Field Heading | Component Count | Component Count | 部件计数 | Número de Componentes
Calculations - Fugitives | 7 | Equipment Component & Leakage Inventory | 1 | 10 | T | Field Heading | Emissions (m3 CH4/h) | Emissions (m3 CH4/h) | 排放量 (m3 CH4/h) | Emisiones (m3 CH4/h)
Calculations - Fugitives | 7 | Equipment Component & Leakage Inventory | 1 | 10 | U | Field Heading | Component Count | Component Count | 部件计数 | Número de Componentes
Calculations - Fugitives | 7 | Equipment Component & Leakage Inventory | 1 | 10 | V | Field Heading | Emissions (m3 CH4/h) | Emissions (m3 CH4/h) | 排放量 (m3 CH4/h) | Emisiones (m3 CH4/h)
Calculations - Fugitives | 7 | Equipment Component & Leakage Inventory | 1 | 10 | W | Field Heading | Component Count | Component Count | 部件计数 | Número de Componentes
Calculations - Fugitives | 7 | Equipment Component & Leakage Inventory | 1 | 10 | X | Field Heading | Emissions (m3 CH4/h) | Emissions (m3 CH4/h) | 排放量 (m3 CH4/h) | Emisiones (m3 CH4/h)
Calculations - Fugitives | 7 | Equipment Component & Leakage Inventory | 1 | 10 | Y | Field Heading | Component Count | Component Count | 部件计数 | Número de Componentes
Calculations - Fugitives | 7 | Equipment Component & Leakage Inventory | 1 | 10 | Z | Field Heading | Emissions (m3 CH4/h) | Emissions (m3 CH4/h) | 排放量 (m3 CH4/h) | Emisiones (m3 CH4/h)
Calculations - Fugitives | 7 | Equipment Component & Leakage Inventory | 1 | 11 | B | Record Name | Valves | Valves | 阀门 | Válvulas
Calculations - Fugitives | 7 | Equipment Component & Leakage Inventory | 1 | 11 | C | Record Name | Gas | Gas | 气体 | Gas
Calculations - Fugitives | 7 | Equipment Component & Leakage Inventory | 1 | 12 | B | Record Name | Valves | Valves | 阀门 | Válvulas
Calculations - Fugitives | 7 | Equipment Component & Leakage Inventory | 1 | 12 | C | Record Name | Light Liquid | Light Liquid | 轻质液体 | Líquidos Ligeros
Calculations - Fugitives | 7 | Equipment Component & Leakage Inventory | 1 | 13 | B | Record Name | Valves | Valves | 阀门 | Válvulas
Calculations - Fugitives | 7 | Equipment Component & Leakage Inventory | 1 | 13 | C | Record Name | Heavy Liquid | Heavy Liquid | 重质液体 | Líquidos Pesados
Calculations - Fugitives | 7 | Equipment Component & Leakage Inventory | 1 | 14 | B | Record Name | Valves (Block) | Valves (Block) | 阀（隔断） | Válvulas (Bloqueo)
Calculations - Fugitives | 7 | Equipment Component & Leakage Inventory | 1 | 14 | C | Record Name | Gas | Gas | 气体 | Gas
Calculations - Fugitives | 7 | Equipment Component & Leakage Inventory | 1 | 15 | B | Record Name | Valves (Control) | Valves (Control) | 阀（控制） | Válvulas (Control)
Calculations - Fugitives | 7 | Equipment Component & Leakage Inventory | 1 | 15 | C | Record Name | Gas | Gas | 气体 | Gas
Calculations - Fugitives | 7 | Equipment Component & Leakage Inventory | 1 | 16 | B | Record Name | Pump Seals | Pump Seals | 泵密封件 | Sellos de Bombas
Calculations - Fugitives | 7 | Equipment Component & Leakage Inventory | 1 | 16 | C | Record Name | Light Liquid | Light Liquid | 轻质液体 | Líquidos Ligeros
Calculations - Fugitives | 7 | Equipment Component & Leakage Inventory | 1 | 17 | B | Record Name | Pump Seals | Pump Seals | 泵密封件 | Sellos de Bombas
Calculations - Fugitives | 7 | Equipment Component & Leakage Inventory | 1 | 17 | C | Record Name | Heavy Liquid | Heavy Liquid | 重质液体 | Líquidos Pesados
Calculations - Fugitives | 7 | Equipment Component & Leakage Inventory | 1 | 18 | B | Record Name | Compressor Seals (Reciprocating - Operating) | Compressor Seals (Reciprocating - Operating) | 压缩机密封件（往复式 - 操作） | Sellos de Compresor (Reciprocante - En Operación)
Calculations - Fugitives | 7 | Equipment Component & Leakage Inventory | 1 | 18 | C | Record Name | Gas | Gas | 气体 | Gas
Calculations - Fugitives | 7 | Equipment Component & Leakage Inventory | 1 | 19 | B | Record Name | Compressor Seals (Reciprocating - Standby & Pressurized) | Compressor Seals (Reciprocating - Standby & Pressurized) | 压缩机密封件（往复式 - 俻机和加压） | Sellos de Compresor (Reciprocante - En Espera y Presurizado)
Calculations - Fugitives | 7 | Equipment Component & Leakage Inventory | 1 | 19 | C | Record Name | Gas | Gas | 气体 | Gas
Calculations - Fugitives | 7 | Equipment Component & Leakage Inventory | 1 | 20 | B | Record Name | Compressor Seals (Reciprocating - Depressurized) | Compressor Seals (Reciprocating - Depressurized) | 压缩机密封件（往复式 - 泄压） | Sellos de Compresor (Reciprocante - Despresurizado)
Calculations - Fugitives | 7 | Equipment Component & Leakage Inventory | 1 | 20 | C | Record Name | Gas | Gas | 气体 | Gas
Calculations - Fugitives | 7 | Equipment Component & Leakage Inventory | 1 | 21 | B | Record Name | Compressor Wet Seals (Centrifugal - Operating) | Compressor Wet Seals (Centrifugal - Operating) | 压缩机湿式密封（离心式 - 运行式） | Sellos húmedos del compresor (centrífugo - en funcionamiento)
Calculations - Fugitives | 7 | Equipment Component & Leakage Inventory | 1 | 21 | C | Record Name | Gas | Gas | 气体 | Gas
Calculations - Fugitives | 7 | Equipment Component & Leakage Inventory | 1 | 22 | B | Record Name | Compressor Wet Seals (Centrifugal - Standby & Pressurized) | Compressor Wet Seals (Centrifugal - Standby & Pressurized) | 压缩机湿式密封（离心式 - 待机和加压） | Sellos húmedos para compresores (centrífugos, en espera y presurizados)
Calculations - Fugitives | 7 | Equipment Component & Leakage Inventory | 1 | 22 | C | Record Name | Gas | Gas | 气体 | Gas
Calculations - Fugitives | 7 | Equipment Component & Leakage Inventory | 1 | 23 | B | Record Name | Compressor Wet Seals (Centrifugal - Depressurized) | Compressor Wet Seals (Centrifugal - Depressurized) | 压缩机湿式密封（离心式-减压式） | Sellos húmedos del compresor (centrífugo - despresurizado)
Calculations - Fugitives | 7 | Equipment Component & Leakage Inventory | 1 | 23 | C | Record Name | Gas | Gas | 气体 | Gas
Calculations - Fugitives | 7 | Equipment Component & Leakage Inventory | 1 | 24 | B | Record Name | Compressor Dry Seals (Centrifugal - Operating) | Compressor Dry Seals (Centrifugal - Operating) | 压缩机干式密封（离心式 - 运行式） | Sellos secos del compresor (centrífugo - en funcionamiento)
Calculations - Fugitives | 7 | Equipment Component & Leakage Inventory | 1 | 24 | C | Record Name | Gas | Gas | 气体 | Gas
Calculations - Fugitives | 7 | Equipment Component & Leakage Inventory | 1 | 24 | C | Record Name | Compressor Dry Seals (Centrifugal - Standby & Pressurized) | Compressor Dry Seals (Centrifugal - Standby & Pressurized) | 压缩机干式密封（离心式 - 待机和加压） | Sellos secos para compresores (centrífugos, en espera y presurizados)
Calculations - Fugitives | 7 | Equipment Component & Leakage Inventory | 1 | 24 | C | Record Name | Gas | Gas | 气体 | Gas
Calculations - Fugitives | 7 | Equipment Component & Leakage Inventory | 1 | 24 | C | Record Name | Compressor Dry Seals (Centrifugal - Depressurized) | Compressor Dry Seals (Centrifugal - Depressurized) | 压缩机干式密封（离心式-减压式） | Sellos secos para compresores (centrífugos - despresurizados)
Calculations - Fugitives | 7 | Equipment Component & Leakage Inventory | 1 | 24 | C | Record Name | Gas | Gas | 气体 | Gas
Calculations - Fugitives | 7 | Equipment Component & Leakage Inventory | 1 | 25 | B | Record Name | Compressor (Reciprocating - Crankcase Vent) | Compressor (Reciprocating - Crankcase Vent) | 压缩机（往复式 - 曲轴箱泄气） | Compresor (Reciprocante - Venteo de Cárter)
Calculations - Fugitives | 7 | Equipment Component & Leakage Inventory | 1 | 25 | C | Record Name | Gas | Gas | 气体 | Gas
Calculations - Fugitives | 7 | Equipment Component & Leakage Inventory | 1 | 26 | B | Record Name | Pressure Relief Valves | Pressure Relief Valves | 泄压阀 | Válvulas de Alivio de Presión
Calculations - Fugitives | 7 | Equipment Component & Leakage Inventory | 1 | 27 | B | Record Name | Regulators | Regulators | 调节器 | Reguladores
Calculations - Fugitives | 7 | Equipment Component & Leakage Inventory | 1 | 26 | C | Record Name | Gas | Gas | 气体 | Gas
Calculations - Fugitives | 7 | Equipment Component & Leakage Inventory | 1 | 27 | C | Record Name | Gas | Gas | 气体 | Gas
Calculations - Fugitives | 7 | Equipment Component & Leakage Inventory | 1 | 28 | B | Record Name | Connectors | Connectors | 连接器 | Conectores
Calculations - Fugitives | 7 | Equipment Component & Leakage Inventory | 1 | 28 | C | Record Name | Gas | Gas | 气体 | Gas
Calculations - Fugitives | 7 | Equipment Component & Leakage Inventory | 1 | 29 | B | Record Name | Connectors | Connectors | 连接器 | Conectores
Calculations - Fugitives | 7 | Equipment Component & Leakage Inventory | 1 | 29 | C | Record Name | Light Liquid | Light Liquid | 轻质液体 | Líquidos Ligeros
Calculations - Fugitives | 7 | Equipment Component & Leakage Inventory | 1 | 30 | B | Record Name | Connectors | Connectors | 连接器 | Conectores
Calculations - Fugitives | 7 | Equipment Component & Leakage Inventory | 1 | 30 | C | Record Name | Heavy Liquid | Heavy Liquid | 重质液体 | Líquidos Pesados
Calculations - Fugitives | 7 | Equipment Component & Leakage Inventory | 1 | 31 | B | Record Name | Open-ended Lines | Open-ended Lines | 终端开路线 | Líneas con Extremo Abierto
Calculations - Fugitives | 7 | Equipment Component & Leakage Inventory | 1 | 31 | C | Record Name | Gas | Gas | 气体 | Gas
Calculations - Fugitives | 7 | Equipment Component & Leakage Inventory | 1 | 32 | B | Record Name | Open-ended Lines | Open-ended Lines | 终端开路线 | Líneas con Extremo Abierto
Calculations - Fugitives | 7 | Equipment Component & Leakage Inventory | 1 | 32 | C | Record Name | Light Liquid | Light Liquid | 轻质液体 | Líquidos Ligeros
Calculations - Fugitives | 7 | Equipment Component & Leakage Inventory | 1 | 33 | B | Record Name | Open-ended Lines | Open-ended Lines | 终端开路线 | Líneas con Extremo Abierto
Calculations - Fugitives | 7 | Equipment Component & Leakage Inventory | 1 | 33 | C | Record Name | Heavy Liquid | Heavy Liquid | 重质液体 | Líquidos Pesados
Calculations - Fugitives | 7 | Equipment Component & Leakage Inventory | 1 | 34 | B | Record Name | Sampling Connections | Sampling Connections | 采样连接 | Conexiones para Muestreo
Calculations - Fugitives | 7 | Equipment Component & Leakage Inventory | 1 | 34 | C | Record Name | All | All | 所有 | Todas
Calculations - Fugitives | 7 | Equipment Component & Leakage Inventory | 1 | 35 | B | Record Name | Drains | Drains | 排污 | Drenes
Calculations - Fugitives | 7 | Equipment Component & Leakage Inventory | 1 | 35 | C | Record Name | All | All | 所有 | Todas
Calculations - Fugitives | 7 | Equipment Component & Leakage Inventory | 1 | 36 | B | Record Name | Meter (Orifice) | Meter (Orifice) | 流量计（孔板） | Medidor (Orificio)
Calculations - Fugitives | 7 | Equipment Component & Leakage Inventory | 1 | 36 | C | Record Name | Gas | Gas | 气体 | Gas
Calculations - Fugitives | 7 | Equipment Component & Leakage Inventory | 1 | 37 | B | Record Name | Meter (Other) | Meter (Other) | 流量计（其他） | Medidor (Otro)
Calculations - Fugitives | 7 | Equipment Component & Leakage Inventory | 1 | 37 | C | Record Name | Gas | Gas | 气体 | Gas
Calculations - Fugitives | 7 | Equipment Component & Leakage Inventory | 1 | 38 | B | Record Name | Blowdown System | Blowdown System | 排污系统 | Sistema de Purga
Calculations - Fugitives | 7 | Equipment Component & Leakage Inventory | 1 | 38 | C | Record Name | Gas | Gas | 气体 | Gas
Calculations - Fugitives | 7 | Equipment Component & Leakage Inventory | 1 | 39 | B | Record Name | Others | Others | 其他 | Otros
Calculations - Fugitives | 7 | Equipment Component & Leakage Inventory | 1 | 39 | C | Record Name | Gas | Gas | 气体 | Gas
Calculations - Fugitives | 7 | Equipment Component & Leakage Inventory | 1 | 40 | B | Record Name | Others | Others | 其他 | Otros
Calculations - Fugitives | 7 | Equipment Component & Leakage Inventory | 1 | 40 | C | Record Name | Light Liquid | Light Liquid | 轻质液体 | Líquidos Ligeros
Calculations - Fugitives | 7 | Equipment Component & Leakage Inventory | 1 | 40 | B | Record Name | Others | Others | 其他 | Otros
Calculations - Fugitives | 7 | Equipment Component & Leakage Inventory | 1 | 40 | B | Record Name | Equipment Leaks (Contributions From Operating Periods) | Equipment Leaks (Contributions From Operating Periods) | Equipment Leaks (Contributions From Operating Periods) | Equipment Leaks (Contributions From Operating Periods)
Calculations - Fugitives | 7 | Equipment Component & Leakage Inventory | 1 | 40 | B | Record Name | Compressor Seals (Contributions From Operating Periods) | Compressor Seals (Contributions From Operating Periods) | Compressor Seals (Contributions From Operating Periods) | Compressor Seals (Contributions From Operating Periods)
Calculations - Fugitives | 7 | Equipment Component & Leakage Inventory | 1 | 40 | B | Record Name | Equipment Leaks (Contributions From Standby & Pressurized Periods) | Equipment Leaks (Contributions From Standby & Pressurized Periods) | Equipment Leaks (Contributions From Standby & Pressurized Periods) | Equipment Leaks (Contributions From Standby & Pressurized Periods)
Calculations - Fugitives | 7 | Equipment Component & Leakage Inventory | 1 | 40 | B | Record Name | Compressor Seals (Contributions From Standby & Pressurized Periods) | Compressor Seals (Contributions From Standby & Pressurized Periods) | Compressor Seals (Contributions From Standby & Pressurized Periods) | Compressor Seals (Contributions From Standby & Pressurized Periods)
Calculations - Fugitives | 7 | Equipment Component & Leakage Inventory | 1 | 40 | B | Record Name | Equipment Leaks (Contributions From Depressurized Periods) | Equipment Leaks (Contributions From Depressurized Periods) | Equipment Leaks (Contributions From Depressurized Periods) | Equipment Leaks (Contributions From Depressurized Periods)
Calculations - Fugitives | 7 | Equipment Component & Leakage Inventory | 1 | 40 | B | Record Name | Compressor Seals (Contributions From Depressurized Periods) | Compressor Seals (Contributions From Depressurized Periods) | Compressor Seals (Contributions From Depressurized Periods) | Compressor Seals (Contributions From Depressurized Periods)
Calculations - Fugitives | 7 | Equipment Component & Leakage Inventory | 1 | 40 | B | Record Name | Equipment Leaks: Total Emissions (Nm3 CH4/h) | Equipment Leaks: Total Emissions (Nm3 CH4/h) | Equipment Leaks: Total Emissions (Nm3 CH4/h) | Equipment Leaks: Total Emissions (Nm3 CH4/h)
Calculations - Fugitives | 7 | Equipment Component & Leakage Inventory | 1 | 40 | B | Record Name | Compressor Seals: Total Emissions (Nm3 CH4/h) | Compressor Seals: Total Emissions (Nm3 CH4/h) | Compressor Seals: Total Emissions (Nm3 CH4/h) | Compressor Seals: Total Emissions (Nm3 CH4/h)
Calculations - Fugitives | 7 | Equipment Component & Leakage Inventory | 1 | 40 | B | Record Name | Equipment Leaks: Grand Total Emissions | Equipment Leaks: Grand Total Emissions | Equipment Leaks: Grand Total Emissions | Equipment Leaks: Grand Total Emissions
Calculations - Fugitives | 7 | Equipment Component & Leakage Inventory | 1 | 40 | B | Record Name | Equipment Leaks: Measured Contribution | Equipment Leaks: Measured Contribution | Equipment Leaks: Measured Contribution | Equipment Leaks: Measured Contribution
Calculations - Fugitives | 7 | Equipment Component & Leakage Inventory | 1 | 40 | B | Record Name | Equipment Leaks: Estimated Contribution | Equipment Leaks: Estimated Contribution | Equipment Leaks: Estimated Contribution | Equipment Leaks: Estimated Contribution
Calculations - Fugitives | 7 | Equipment Component & Leakage Inventory | 1 | 40 | B | Record Name | Compressor Seals: Grand Total Emissions | Compressor Seals: Grand Total Emissions | Compressor Seals: Grand Total Emissions | Compressor Seals: Grand Total Emissions
Calculations - Fugitives | 7 | Equipment Component & Leakage Inventory | 1 | 40 | B | Record Name | Compressor Seals: Measured Contribution | Compressor Seals: Measured Contribution | Compressor Seals: Measured Contribution | Compressor Seals: Measured Contribution
Calculations - Fugitives | 7 | Equipment Component & Leakage Inventory | 1 | 40 | B | Record Name | Compressor Seals: Estimated Contribution | Compressor Seals: Estimated Contribution | Compressor Seals: Estimated Contribution | Compressor Seals: Estimated Contribution
Calculations - Fugitives | 7 | Equipment Component & Leakage Inventory | 1 | 41 | C | Record Name | Heavy Liquid | Heavy Liquid | 重质液体 | Líquidos Pesados
Calculations - Fugitives | 7 | Equipment Component & Leakage Inventory | 1 | 42 | B | Record Name | Total Emissions (Nm3 CH4/h) | Total Emissions (Nm3 CH4/h) | 总排放量(Nm3 CH4/h) | Emisiones Totales (Nm3 CH4/h)
Calculations - Fugitives | 7 | Equipment Component & Leakage Inventory | 1 | 43 | B | Record Name | Grand Total Emissions | Grand Total Emissions | 总排放量 | Gran Total de Emisiones
Calculations - Fugitives | 7 | Equipment Component & Leakage Inventory | 1 | 43 | B | Record Name | Measured Contribution: | Measured Contribution: | Measured Contribution: | Measured Contribution:
Calculations - Fugitives | 7 | Equipment Component & Leakage Inventory | 1 | 43 | B | Record Name | Estimated Contribution: | Estimated Contribution: | Estimated Contribution: | Estimated Contribution:
Calculations - Fugitives | 7 | Equipment Component & Leakage Inventory | 1 | 43 | B | Record Name | CH4 | CH4 | CH4 | CH4
Calculations - Fugitives | 7 | Equipment Component & Leakage Inventory | 1 | 43 | B | Record Name | CO2 | CO2 | CO2 | CO2
Calculations - Fugitives | 7 | Equipment Component & Leakage Inventory | 1 | 43 | B | Record Name | NMVOC | NMVOC | NMVOC | NMVOC
Calculations - Fugitives | 7 | Equipment Component & Leakage Inventory | 1 | 43 | B | Record Name | Nm3/h | Nm3/h | Nm3/h | Nm3/h
Calculations - Fugitives | 7 | Equipment Component & Leakage Inventory | 1 | 43 | B | Record Name | Nm3/d | Nm3/d | Nm3/d | Nm3/d
Calculations - Fugitives | 7 | Equipment Component & Leakage Inventory | 1 | 43 | B | Record Name | Nm3/y | Nm3/y | Nm3/y | Nm3/y
Calculations - Fugitives | 7 | Equipment Component & Leakage Inventory | 1 | 43 | B | Record Name | tonnes/y | tonnes/y | tonnes/y | tonnes/y
Calculations - Fugitives | 7 | Equipment Component & Leakage Inventory | 1 | 43 | D | Static Cell Value | Nm3 CH4/h | Nm3 CH4/h | Nm3 CH4/h | Nm3 CH4/h
Calculations - Fugitives | 7 | Equipment Component & Leakage Inventory | 1 | 43 | F | Static Cell Value | Error Check: | Error Check: | 错误检查： | Verificación de Errores:
Calculations - Fugitives | 7 | Equipment Component & Leakage Inventory | 1 | 44 | D | Static Cell Value | Nm3 CH4/y | Nm3 CH4/y | Nm3 CH4/y | Nm3 CH4/año
Calculations - Fugitives | 7 | Equipment Component & Leakage Inventory | 1 | 44 | G | Static Cell Value | Note: "#N/A" in the component-count field indicates that the process-unit type is invalid (or undefined) for the specified industry sector. | Note: "#N/A" in the component-count field indicates that the process-unit type is invalid (or undefined) for the specified industry sector. | 注意：部件计数字段中的“＃N/A”表示指定行业部门的过程单位类型无效（或未定义）。 | Nota: "#N/a" en el campo de Número de componente indica que el tipo de unidad de proceso es inválido (o no definido) para el sector específico de la industria
Calculations - Fugitives | 7 | Equipment Component & Leakage Inventory | 1 | 45 | D | Static Cell Value | tonnes CH4/y | tonnes CH4/y | 公吨 CH4/y | t CH4/año
Calculations - Fugitives | 7 | Inventory of Pneumatic Controllers: | 2 | 47 | B | Title | Inventory of Pneumatic Controllers: | Inventory of Pneumatic Controllers: | 气动控制器清单： | Inventario de Controladores Neumáticos:
Calculations - Fugitives | 7 | Inventory of Pneumatic Controllers: | 2 | 49 | B | Field Heading | Controller Type | Controller Type | 控制器类型 | Tipo de Controlador
Calculations - Fugitives | 7 | Inventory of Pneumatic Controllers: | 2 | 49 | C | Field Heading | Emission Factors (m3/d/controller) | Emission Factors (m3/d/controller) | 排放因子 （m3/d/控制器） | Factores de Emisión (m3/d/controlador)
Calculations - Fugitives | 7 | Inventory of Pneumatic Controllers: | 2 | 49 | E | Field Heading | Emission Calculations | Emission Calculations | 排放计算 | Cálculos de Emisiones
Calculations - Fugitives | 7 | Inventory of Pneumatic Controllers: | 2 | 50 | AA | Field Heading | Category 12 | Category 12 | 类别12 | Categoría 12
Calculations - Fugitives | 7 | Inventory of Pneumatic Controllers: | 2 | 50 | AC | Field Heading | Category 13 | Category 13 | 类别13 | Categoría 13
Calculations - Fugitives | 7 | Inventory of Pneumatic Controllers: | 2 | 50 | AE | Field Heading | Category 14 | Category 14 | 类别14 | Categoría 14
Calculations - Fugitives | 7 | Inventory of Pneumatic Controllers: | 2 | 50 | AG | Field Heading | Category 15 | Category 15 | 类别15 | Categoría 15
Calculations - Fugitives | 7 | Inventory of Pneumatic Controllers: | 2 | 50 | E | Field Heading | Category 1 | Category 1 | 类别1 | Categoría 1
Calculations - Fugitives | 7 | Inventory of Pneumatic Controllers: | 2 | 50 | G | Field Heading | Category 2 | Category 2 | 类别2 | Categoría 2
Calculations - Fugitives | 7 | Inventory of Pneumatic Controllers: | 2 | 50 | I | Field Heading | Category 3 | Category 3 | 类别3 | Categoría 3
Calculations - Fugitives | 7 | Inventory of Pneumatic Controllers: | 2 | 50 | K | Field Heading | Category 4 | Category 4 | 类别4 | Categoría 4
Calculations - Fugitives | 7 | Inventory of Pneumatic Controllers: | 2 | 50 | M | Field Heading | Category 5 | Category 5 | 类别5 | Categoría 5
Calculations - Fugitives | 7 | Inventory of Pneumatic Controllers: | 2 | 50 | O | Field Heading | Category 6 | Category 6 | 类别6 | Categoría 6
Calculations - Fugitives | 7 | Inventory of Pneumatic Controllers: | 2 | 50 | Q | Field Heading | Category 7 | Category 7 | 类别7 | Categoría 7
Calculations - Fugitives | 7 | Inventory of Pneumatic Controllers: | 2 | 50 | S | Field Heading | Category 8 | Category 8 | 类别8 | Categoría 8
Calculations - Fugitives | 7 | Inventory of Pneumatic Controllers: | 2 | 50 | U | Field Heading | Category 9 | Category 9 | 类别9 | Categoría 9
Calculations - Fugitives | 7 | Inventory of Pneumatic Controllers: | 2 | 50 | W | Field Heading | Category 10 | Category 10 | 类别10 | Categoría 10
Calculations - Fugitives | 7 | Inventory of Pneumatic Controllers: | 2 | 50 | Y | Field Heading | Category 11 | Category 11 | 类别11 | Categoría 11
Calculations - Fugitives | 7 | Inventory of Pneumatic Controllers: | 2 | 53 | AA | Field Heading | Controller Count | Controller Count | 控制器 计数 | Número de Controladores
Calculations - Fugitives | 7 | Inventory of Pneumatic Controllers: | 2 | 53 | AB | Field Heading | Emissions (m3/d) | Emissions (m3/d) | 排放量(m3/d) | Emisiones (m3/d)
Calculations - Fugitives | 7 | Inventory of Pneumatic Controllers: | 2 | 53 | AC | Field Heading | Controller Count | Controller Count | 控制器 计数 | Número de Controladores
Calculations - Fugitives | 7 | Inventory of Pneumatic Controllers: | 2 | 53 | AD | Field Heading | Emissions (m3/d) | Emissions (m3/d) | 排放量(m3/d) | Emisiones (m3/d)
Calculations - Fugitives | 7 | Inventory of Pneumatic Controllers: | 2 | 53 | AE | Field Heading | Controller Count | Controller Count | 控制器 计数 | Número de Controladores
Calculations - Fugitives | 7 | Inventory of Pneumatic Controllers: | 2 | 53 | AF | Field Heading | Emissions (m3/d) | Emissions (m3/d) | 排放量(m3/d) | Emisiones (m3/d)
Calculations - Fugitives | 7 | Inventory of Pneumatic Controllers: | 2 | 53 | AG | Field Heading | Controller Count | Controller Count | 控制器 计数 | Número de Controladores
Calculations - Fugitives | 7 | Inventory of Pneumatic Controllers: | 2 | 53 | AH | Field Heading | Emissions (m3/d) | Emissions (m3/d) | 排放量(m3/d) | Emisiones (m3/d)
Calculations - Fugitives | 7 | Inventory of Pneumatic Controllers: | 2 | 53 | E | Field Heading | Controller Count | Controller Count | 控制器 计数 | Número de Controladores
Calculations - Fugitives | 7 | Inventory of Pneumatic Controllers: | 2 | 53 | F | Field Heading | Emissions (m3/d) | Emissions (m3/d) | 排放量(m3/d) | Emisiones (m3/d)
Calculations - Fugitives | 7 | Inventory of Pneumatic Controllers: | 2 | 53 | G | Field Heading | Controller Count | Controller Count | 控制器 计数 | Número de Controladores
Calculations - Fugitives | 7 | Inventory of Pneumatic Controllers: | 2 | 53 | H | Field Heading | Emissions (m3/d) | Emissions (m3/d) | 排放量(m3/d) | Emisiones (m3/d)
Calculations - Fugitives | 7 | Inventory of Pneumatic Controllers: | 2 | 53 | I | Field Heading | Controller Count | Controller Count | 控制器 计数 | Número de Controladores
Calculations - Fugitives | 7 | Inventory of Pneumatic Controllers: | 2 | 53 | J | Field Heading | Emissions (m3/d) | Emissions (m3/d) | 排放量(m3/d) | Emisiones (m3/d)
Calculations - Fugitives | 7 | Inventory of Pneumatic Controllers: | 2 | 53 | K | Field Heading | Controller Count | Controller Count | 控制器 计数 | Número de Controladores
Calculations - Fugitives | 7 | Inventory of Pneumatic Controllers: | 2 | 53 | L | Field Heading | Emissions (m3/d) | Emissions (m3/d) | 排放量(m3/d) | Emisiones (m3/d)
Calculations - Fugitives | 7 | Inventory of Pneumatic Controllers: | 2 | 53 | M | Field Heading | Controller Count | Controller Count | 控制器 计数 | Número de Controladores
Calculations - Fugitives | 7 | Inventory of Pneumatic Controllers: | 2 | 53 | N | Field Heading | Emissions (m3/d) | Emissions (m3/d) | 排放量(m3/d) | Emisiones (m3/d)
Calculations - Fugitives | 7 | Inventory of Pneumatic Controllers: | 2 | 53 | O | Field Heading | Controller Count | Controller Count | 控制器 计数 | Número de Controladores
Calculations - Fugitives | 7 | Inventory of Pneumatic Controllers: | 2 | 53 | P | Field Heading | Emissions (m3/d) | Emissions (m3/d) | 排放量(m3/d) | Emisiones (m3/d)
Calculations - Fugitives | 7 | Inventory of Pneumatic Controllers: | 2 | 53 | Q | Field Heading | Controller Count | Controller Count | 控制器 计数 | Número de Controladores
Calculations - Fugitives | 7 | Inventory of Pneumatic Controllers: | 2 | 53 | R | Field Heading | Emissions (m3/d) | Emissions (m3/d) | 排放量(m3/d) | Emisiones (m3/d)
Calculations - Fugitives | 7 | Inventory of Pneumatic Controllers: | 2 | 53 | S | Field Heading | Controller Count | Controller Count | 控制器 计数 | Número de Controladores
Calculations - Fugitives | 7 | Inventory of Pneumatic Controllers: | 2 | 53 | T | Field Heading | Emissions (m3/d) | Emissions (m3/d) | 排放量(m3/d) | Emisiones (m3/d)
Calculations - Fugitives | 7 | Inventory of Pneumatic Controllers: | 2 | 53 | U | Field Heading | Controller Count | Controller Count | 控制器 计数 | Número de Controladores
Calculations - Fugitives | 7 | Inventory of Pneumatic Controllers: | 2 | 53 | V | Field Heading | Emissions (m3/d) | Emissions (m3/d) | 排放量(m3/d) | Emisiones (m3/d)
Calculations - Fugitives | 7 | Inventory of Pneumatic Controllers: | 2 | 53 | W | Field Heading | Controller Count | Controller Count | 控制器 计数 | Número de Controladores
Calculations - Fugitives | 7 | Inventory of Pneumatic Controllers: | 2 | 53 | X | Field Heading | Emissions (m3/d) | Emissions (m3/d) | 排放量(m3/d) | Emisiones (m3/d)
Calculations - Fugitives | 7 | Inventory of Pneumatic Controllers: | 2 | 53 | Y | Field Heading | Controller Count | Controller Count | 控制器 计数 | Número de Controladores
Calculations - Fugitives | 7 | Inventory of Pneumatic Controllers: | 2 | 53 | Z | Field Heading | Emissions (m3/d) | Emissions (m3/d) | 排放量(m3/d) | Emisiones (m3/d)
Calculations - Fugitives | 7 | Inventory of Pneumatic Controllers: | 2 | 78 | B | Record Name | High-Bleed | High-Bleed | 高洩放 | Alta Purga
Calculations - Fugitives | 7 | Inventory of Pneumatic Controllers: | 2 | 79 | B | Record Name | Intermittent Bleed | Intermittent Bleed | 间歇排放 | Purga Intermitente
Calculations - Fugitives | 7 | Inventory of Pneumatic Controllers: | 2 | 80 | B | Record Name | Low-Bleed | Low-Bleed | 低排洩 | Baja Purga
Calculations - Fugitives | 7 | Inventory of Pneumatic Controllers: | 2 | 81 | B | Record Name | No-Bleed | No-Bleed | 无排洩 | Sin Purga
Calculations - Fugitives | 7 | Inventory of Pneumatic Controllers: | 2 | 82 | B | Record Name | Not Applicable | Not Applicable | 不适用 | No Aplicable
Calculations - Fugitives | 7 | Inventory of Pneumatic Controllers: | 2 | 80 | G | Field Heading | Total Emissions (m3 CH4/d): | Total Emissions (m3 CH4/d): | 总排放量 (m3 CH4/d): | Emisiones Totales (m3 CH4/d):
Calculations - Fugitives | 7 | Inventory of Pneumatic Controllers: | 2 | 81 | G | Record Name | Grand Total: | Grand Total: | 累计: | Gran Total:
Calculations - Fugitives | 7 | Inventory of Pneumatic Controllers: | 2 | 82 | I | Static Cell Value | Nm3 CH4/d | Nm3 CH4/d | Nm3 CH4/d | Nm3 CH4/d
Calculations - Fugitives | 7 | Inventory of Pneumatic Controllers: | 2 | 83 | I | Static Cell Value | Nm3 CH4/y | Nm3 CH4/y | Nm3 CH4/y | Nm3 CH4/año
Calculations - Fugitives | 7 | Inventory of Pneumatic Controllers: | 2 | 84 | I | Static Cell Value | tonnes CH4/y | tonnes CH4/y | 公吨 CH4/y | t CH4/año
Calculations - Fugitives | 7 | Inventory of Pneumatic Chemical Injection Pumps: | 3 | 61 | B | Title | Inventory of Pneumatic Chemical Injection Pumps: | Inventory of Pneumatic Chemical Injection Pumps: | 气动化学剂注加泵清单： | Inventario de Bombas de Inyección de Químicos:
Calculations - Fugitives | 7 | Inventory of Pneumatic Chemical Injection Pumps: | 3 | 63 | B | Field Heading | Type | Type | 类型 | Tipo
Calculations - Fugitives | 7 | Inventory of Pneumatic Chemical Injection Pumps: | 3 | 63 | C | Field Heading | Count | Count | 计数 | Cantidad
Calculations - Fugitives | 7 | Inventory of Pneumatic Chemical Injection Pumps: | 3 | 63 | D | Field Heading | Emission Factor | Emission Factor | 排放因子 | Factor de Emisión
Calculations - Fugitives | 7 | Inventory of Pneumatic Chemical Injection Pumps: | 3 | 63 | E | Field Heading | CH4 | CH4 | CH4 | CH4
Calculations - Fugitives | 7 | Inventory of Pneumatic Chemical Injection Pumps: | 3 | 63 | F | Field Heading | OT | OT | OT | TO
Calculations - Fugitives | 7 | Inventory of Pneumatic Chemical Injection Pumps: | 3 | 63 | G | Field Heading | Emissions | Emissions | 排放 | Emisiones
Calculations - Fugitives | 7 | Inventory of Pneumatic Chemical Injection Pumps: | 3 | 64 | D | Field Heading | (Nm3/d/pump) | (Nm3/d/pump) | (Nm3/d/泵) | (Nm3/d/bomba)
Calculations - Fugitives | 7 | Inventory of Pneumatic Chemical Injection Pumps: | 3 | 64 | E | Field Heading | Content (mol%) | Content (mol%) | 含量 (mol%) | Contenido (% mol)
Calculations - Fugitives | 7 | Inventory of Pneumatic Chemical Injection Pumps: | 3 | 64 | F | Field Heading | (%) | (%) | (%) | (%)
Calculations - Fugitives | 7 | Inventory of Pneumatic Chemical Injection Pumps: | 3 | 64 | G | Field Heading | (Nm3 CH4/d) | (Nm3 CH4/d) | (Nm3 CH4/d) | (Nm3 CH4/d)
Calculations - Fugitives | 7 | Inventory of Pneumatic Chemical Injection Pumps: | 3 | 65 | B | Record Name | Chemical Injection Pump: Pneumatic (Diaphragm Type) | Chemical Injection Pump: Pneumatic (Diaphragm Type) | Chemical Injection Pump: Pneumatic (Diaphragm Type) | Chemical Injection Pump: Pneumatic (Diaphragm Type)
Calculations - Fugitives | 7 | Inventory of Pneumatic Chemical Injection Pumps: | 3 | 66 | B | Record Name | Chemical Injection Pump: Pneumatic (Piston Type) | Chemical Injection Pump: Pneumatic (Piston Type) | Chemical Injection Pump: Pneumatic (Piston Type) | Chemical Injection Pump: Pneumatic (Piston Type)
Calculations - Fugitives | 7 | Inventory of Pneumatic Chemical Injection Pumps: | 3 | 67 | B | Record Name | Chemical Injection Pump: Pneumatic (Unknown Type) | Chemical Injection Pump: Pneumatic (Unknown Type) | Chemical Injection Pump: Pneumatic (Unknown Type) | Chemical Injection Pump: Pneumatic (Unknown Type)
Calculations - Fugitives | 7 | Inventory of Pneumatic Chemical Injection Pumps: | 3 | 68 | F | Record Name | Grand Total: | Grand Total: | 累计: | Gran Total:
Calculations - Fugitives | 7 | Inventory of Pneumatic Chemical Injection Pumps: | 3 | 68 | H | Static Cell Value | m3 CH4/d | m3 CH4/d | m3 CH4/d | m3 CH4/d
Calculations - Fugitives | 7 | Inventory of Pneumatic Chemical Injection Pumps: | 3 | 69 | H | Static Cell Value | m3 CH4/y | m3 CH4/y | m3 CH4/y | m3 CH4/año
Calculations - Fugitives | 7 | Inventory of Pneumatic Chemical Injection Pumps: | 3 | 70 | H | Static Cell Value | tonnes CH4/y | tonnes CH4/y | 公吨 CH4/y | t CH4/año
Calculations - Fugitives | 7 | Inventory of Pressure Vessels: | 4 | 75 | B | Title | Inventory of Pressure Vessels: | Inventory of Pressure Vessels: | 压力容器清单： | Inventario de Recipientes a Presión:
Calculations - Fugitives | 7 | Inventory of Pressure Vessels: | 4 | 75 | D | Field Heading | Emission Calculations | Emission Calculations | 排放计算 | Cálculos de Emisiones
Calculations - Fugitives | 7 | Inventory of Pressure Vessels: | 4 | 76 | AB | Field Heading | Category 13 | Category 13 | 类别13 | Categoría 13
Calculations - Fugitives | 7 | Inventory of Pressure Vessels: | 4 | 76 | AD | Field Heading | Category 14 | Category 14 | 类别14 | Categoría 14
Calculations - Fugitives | 7 | Inventory of Pressure Vessels: | 4 | 76 | AF | Field Heading | Category 15 | Category 15 | 类别15 | Categoría 15
Calculations - Fugitives | 7 | Inventory of Pressure Vessels: | 4 | 76 | D | Field Heading | Category 1 | Category 1 | 类别1 | Categoría 1
Calculations - Fugitives | 7 | Inventory of Pressure Vessels: | 4 | 76 | F | Field Heading | Category 2 | Category 2 | 类别2 | Categoría 2
Calculations - Fugitives | 7 | Inventory of Pressure Vessels: | 4 | 76 | H | Field Heading | Category 3 | Category 3 | 类别3 | Categoría 3
Calculations - Fugitives | 7 | Inventory of Pressure Vessels: | 4 | 76 | J | Field Heading | Category 4 | Category 4 | 类别4 | Categoría 4
Calculations - Fugitives | 7 | Inventory of Pressure Vessels: | 4 | 76 | L | Field Heading | Category 5 | Category 5 | 类别5 | Categoría 5
Calculations - Fugitives | 7 | Inventory of Pressure Vessels: | 4 | 76 | N | Field Heading | Category 6 | Category 6 | 类别6 | Categoría 6
Calculations - Fugitives | 7 | Inventory of Pressure Vessels: | 4 | 76 | P | Field Heading | Category 7 | Category 7 | 类别7 | Categoría 7
Calculations - Fugitives | 7 | Inventory of Pressure Vessels: | 4 | 76 | R | Field Heading | Category 8 | Category 8 | 类别8 | Categoría 8
Calculations - Fugitives | 7 | Inventory of Pressure Vessels: | 4 | 76 | T | Field Heading | Category 9 | Category 9 | 类别9 | Categoría 9
Calculations - Fugitives | 7 | Inventory of Pressure Vessels: | 4 | 76 | V | Field Heading | Category 10 | Category 10 | 类别10 | Categoría 10
Calculations - Fugitives | 7 | Inventory of Pressure Vessels: | 4 | 76 | X | Field Heading | Category 11 | Category 11 | 类别11 | Categoría 11
Calculations - Fugitives | 7 | Inventory of Pressure Vessels: | 4 | 76 | Z | Field Heading | Category 12 | Category 12 | 类别12 | Categoría 12
Calculations - Fugitives | 7 | Inventory of Pressure Vessels: | 4 | 77 | B | Field Heading | Emission Factor | Emission Factor | 排放因子 | Factor de Emisión
Calculations - Fugitives | 7 | Inventory of Pressure Vessels: | 4 | 78 | B | Field Heading | (Nm3/y/vessel) | (Nm3/y/vessel) | (标方/年/容器) | (Nm3/año/recipiente)
Calculations - Fugitives | 7 | Inventory of Pressure Vessels: | 4 | 79 | AA | Field Heading | Emissions (Nm3 CH4/y) | Emissions (Nm3 CH4/y) | 排放量 (Nm3 CH4/y) | Emisiones (Nm3 CH4/año)
Calculations - Fugitives | 7 | Inventory of Pressure Vessels: | 4 | 79 | AB | Field Heading | Vessel Count | Vessel Count | 容器計数 | Número de Recipientes
Calculations - Fugitives | 7 | Inventory of Pressure Vessels: | 4 | 79 | AC | Field Heading | Emissions (Nm3 CH4/y) | Emissions (Nm3 CH4/y) | 排放量 (Nm3 CH4/y) | Emisiones (Nm3 CH4/año)
Calculations - Fugitives | 7 | Inventory of Pressure Vessels: | 4 | 79 | AD | Field Heading | Vessel Count | Vessel Count | 容器計数 | Número de Recipientes
Calculations - Fugitives | 7 | Inventory of Pressure Vessels: | 4 | 79 | AE | Field Heading | Emissions (Nm3 CH4/y) | Emissions (Nm3 CH4/y) | 排放量 (Nm3 CH4/y) | Emisiones (Nm3 CH4/año)
Calculations - Fugitives | 7 | Inventory of Pressure Vessels: | 4 | 79 | AF | Field Heading | Vessel Count | Vessel Count | 容器計数 | Número de Recipientes
Calculations - Fugitives | 7 | Inventory of Pressure Vessels: | 4 | 79 | AG | Field Heading | Emissions (Nm3 CH4/y) | Emissions (Nm3 CH4/y) | 排放量 (Nm3 CH4/y) | Emisiones (Nm3 CH4/año)
Calculations - Fugitives | 7 | Inventory of Pressure Vessels: | 4 | 79 | D | Field Heading | Vessel Count | Vessel Count | 容器計数 | Número de Recipientes
Calculations - Fugitives | 7 | Inventory of Pressure Vessels: | 4 | 79 | E | Field Heading | Emissions (Nm3 CH4/y) | Emissions (Nm3 CH4/y) | 排放量 (Nm3 CH4/y) | Emisiones (Nm3 CH4/año)
Calculations - Fugitives | 7 | Inventory of Pressure Vessels: | 4 | 79 | F | Field Heading | Vessel Count | Vessel Count | 容器計数 | Número de Recipientes
Calculations - Fugitives | 7 | Inventory of Pressure Vessels: | 4 | 79 | G | Field Heading | Emissions (Nm3 CH4/y) | Emissions (Nm3 CH4/y) | 排放量 (Nm3 CH4/y) | Emisiones (Nm3 CH4/año)
Calculations - Fugitives | 7 | Inventory of Pressure Vessels: | 4 | 79 | H | Field Heading | Vessel Count | Vessel Count | 容器計数 | Número de Recipientes
Calculations - Fugitives | 7 | Inventory of Pressure Vessels: | 4 | 79 | I | Field Heading | Emissions (Nm3 CH4/y) | Emissions (Nm3 CH4/y) | 排放量 (Nm3 CH4/y) | Emisiones (Nm3 CH4/año)
Calculations - Fugitives | 7 | Inventory of Pressure Vessels: | 4 | 79 | J | Field Heading | Vessel Count | Vessel Count | 容器計数 | Número de Recipientes
Calculations - Fugitives | 7 | Inventory of Pressure Vessels: | 4 | 79 | K | Field Heading | Emissions (Nm3 CH4/y) | Emissions (Nm3 CH4/y) | 排放量 (Nm3 CH4/y) | Emisiones (Nm3 CH4/año)
Calculations - Fugitives | 7 | Inventory of Pressure Vessels: | 4 | 79 | L | Field Heading | Vessel Count | Vessel Count | 容器計数 | Número de Recipientes
Calculations - Fugitives | 7 | Inventory of Pressure Vessels: | 4 | 79 | M | Field Heading | Emissions (Nm3 CH4/y) | Emissions (Nm3 CH4/y) | 排放量 (Nm3 CH4/y) | Emisiones (Nm3 CH4/año)
Calculations - Fugitives | 7 | Inventory of Pressure Vessels: | 4 | 79 | N | Field Heading | Vessel Count | Vessel Count | 容器計数 | Número de Recipientes
Calculations - Fugitives | 7 | Inventory of Pressure Vessels: | 4 | 79 | O | Field Heading | Emissions (Nm3 CH4/y) | Emissions (Nm3 CH4/y) | 排放量 (Nm3 CH4/y) | Emisiones (Nm3 CH4/año)
Calculations - Fugitives | 7 | Inventory of Pressure Vessels: | 4 | 79 | P | Field Heading | Vessel Count | Vessel Count | 容器計数 | Número de Recipientes
Calculations - Fugitives | 7 | Inventory of Pressure Vessels: | 4 | 79 | Q | Field Heading | Emissions (Nm3 CH4/y) | Emissions (Nm3 CH4/y) | 排放量 (Nm3 CH4/y) | Emisiones (Nm3 CH4/año)
Calculations - Fugitives | 7 | Inventory of Pressure Vessels: | 4 | 79 | R | Field Heading | Vessel Count | Vessel Count | 容器計数 | Número de Recipientes
Calculations - Fugitives | 7 | Inventory of Pressure Vessels: | 4 | 79 | S | Field Heading | Emissions (Nm3 CH4/y) | Emissions (Nm3 CH4/y) | 排放量 (Nm3 CH4/y) | Emisiones (Nm3 CH4/año)
Calculations - Fugitives | 7 | Inventory of Pressure Vessels: | 4 | 79 | T | Field Heading | Vessel Count | Vessel Count | 容器計数 | Número de Recipientes
Calculations - Fugitives | 7 | Inventory of Pressure Vessels: | 4 | 79 | U | Field Heading | Emissions (Nm3 CH4/y) | Emissions (Nm3 CH4/y) | 排放量 (Nm3 CH4/y) | Emisiones (Nm3 CH4/año)
Calculations - Fugitives | 7 | Inventory of Pressure Vessels: | 4 | 79 | V | Field Heading | Vessel Count | Vessel Count | 容器計数 | Número de Recipientes
Calculations - Fugitives | 7 | Inventory of Pressure Vessels: | 4 | 79 | W | Field Heading | Emissions (Nm3 CH4/y) | Emissions (Nm3 CH4/y) | 排放量 (Nm3 CH4/y) | Emisiones (Nm3 CH4/año)
Calculations - Fugitives | 7 | Inventory of Pressure Vessels: | 4 | 79 | X | Field Heading | Vessel Count | Vessel Count | 容器計数 | Número de Recipientes
Calculations - Fugitives | 7 | Inventory of Pressure Vessels: | 4 | 79 | Y | Field Heading | Emissions (Nm3 CH4/y) | Emissions (Nm3 CH4/y) | 排放量 (Nm3 CH4/y) | Emisiones (Nm3 CH4/año)
Calculations - Fugitives | 7 | Inventory of Pressure Vessels: | 4 | 79 | Z | Field Heading | Vessel Count | Vessel Count | 容器計数 | Número de Recipientes
Calculations - Fugitives | 7 | Inventory of Pressure Vessels: | 4 | 81 | B | Static Cell Value | Note: EF for production sector used for all sectors. | Note: EF for production sector used for all sectors. | 注意: EF 用于生产方面的可用于所有的系统。 | Nota: Se utiliza el FE de segmento producción para todos los segmentos
Calculations - Fugitives | 7 | Inventory of Pressure Vessels: | 4 | 81 | D | Record Name | Totals (Nm3 CH4/y): | Totals (Nm3 CH4/y): | 总计 (Nm3 CH4/y): | Totales (Nm3 CH4/año)
Calculations - Fugitives | 7 | Inventory of Pressure Vessels: | 4 | 82 | D | Record Name | Grand Total: | Grand Total: | 累计: | Gran Total:
Calculations - Fugitives | 7 | Inventory of Pressure Vessels: | 4 | 82 | F | Static Cell Value | m3 CH4/d | m3 CH4/d | m3 CH4/d | m3 CH4/d
Calculations - Fugitives | 7 | Inventory of Pressure Vessels: | 4 | 83 | F | Static Cell Value | m3 CH4/y | m3 CH4/y | m3 CH4/y | m3 CH4/año
Calculations - Fugitives | 7 | Inventory of Pressure Vessels: | 4 | 84 | F | Static Cell Value | tonnes CH4/y | tonnes CH4/y | 公吨 CH4/y | t CH4/año
Calculations - Fugitives | 7 | Inventory of Compressors: | 5 | 86 | B | Title | Inventory of Compressors: | Inventory of Compressors: | 压缩机清单： | Inventario de Compresores:
Calculations - Fugitives | 7 | Inventory of Compressors: | 5 | 86 | B | Title | Inventory of Compressors (Emissions from Compressor Starts) | Inventory of Compressors (Emissions from Compressor Starts)
Calculations - Fugitives | 7 | Inventory of Compressors: | 5 | 87 | B | Field Heading | Type | Type | 类型 | Tipo
Calculations - Fugitives | 7 | Inventory of Compressors: | 5 | 87 | C | Field Heading | Count | Count | 计数 | Cantidad
Calculations - Fugitives | 7 | Inventory of Compressors: | 5 | 87 | D | Field Heading | Emission Factor | Emission Factor | 排放因子 | Factor de Emisión
Calculations - Fugitives | 7 | Inventory of Compressors: | 5 | 87 | E | Field Heading | Emissions | Emissions | 排放 | Emisiones
Calculations - Fugitives | 7 | Inventory of Compressors: | 5 | 88 | D | Field Heading | (Nm3/y/compressor) | (Nm3/y/compressor) | (Nm3/y/compressor) | (Nm3/año/compresor)
Calculations - Fugitives | 7 | Inventory of Compressors: | 5 | 88 | E | Field Heading | (Nm3/y) | (Nm3/y) | (Nm3/y) | (Nm3/año)
Calculations - Fugitives | 7 | Inventory of Compressors: | 5 | 93 | D | Record Name | Total: | Total: | 总计: | Total:
Calculations - Fugitives | 7 | Inventory of Compressors: | 5 | 93 | F | Static Cell Value | Nm3/y | Nm3/y | Nm3/y | Nm3/año
Calculations - Fugitives | 7 | Inventory of Compressors: | 5 | 94 | F | Static Cell Value | Nm3 CH4/d | Nm3 CH4/d | Nm3 CH4/d | Nm3 CH4/d
Calculations - Fugitives | 7 | Inventory of Compressors: | 5 | 95 | F | Static Cell Value | Nm3 CH4/y | Nm3 CH4/y | Nm3 CH4/y | Nm3 CH4/año
Calculations - Fugitives | 7 | Inventory of Compressors: | 5 | 96 | F | Static Cell Value | tonnes CH4/y | tonnes CH4/y | 公吨 CH4/y | t CH4/año
Calculations - Fugitives | 7 | Inventory of Dehydrators: | 6 | 98 | B | Title | Inventory of Dehydrators: | Inventory of Dehydrators: | 脱水器清单： | Inventario de Deshidratadores:
Calculations - Fugitives | 7 | Inventory of Dehydrators: | 6 | 99 | B | Field Heading | Type | Type | 类型 | Tipo
Calculations - Fugitives | 7 | Inventory of Dehydrators: | 6 | 99 | C | Field Heading | Count | Count | 计数 | Cantidad
Calculations - Fugitives | 7 | Inventory of Dehydrators: | 6 | 99 | D | Field Heading | Emission Factor | Emission Factor | 排放因子 | Factor de Emisión
Calculations - Fugitives | 7 | Inventory of Dehydrators: | 6 | 99 | E | Field Heading | Activity | Activity | 作业类型 | Actividad
Calculations - Fugitives | 7 | Inventory of Dehydrators: | 6 | 99 | F | Field Heading | CH4 Content | CH4 Content | CH4含量 | Contenido de CH4
Calculations - Fugitives | 7 | Inventory of Dehydrators: | 6 | 99 | G | Field Heading | Emissions | Emissions | 排放 | Emisiones
Calculations - Fugitives | 7 | Inventory of Dehydrators: | 6 | 100 | D | Field Heading | Nm3 CH4/E+06 Nm3 gas processed | Nm3 CH4/E+06 Nm3 gas processed | Nm3 CH4/106 Nm3 处理气体 | Nm3 CH4/106 Nm3 gas procesado
Calculations - Fugitives | 7 | Inventory of Dehydrators: | 6 | 100 | F | Field Heading | (E+06 m3 gas processed/d) | (E+06 m3 gas processed/d) | (106 m3 处理气体/曰) | (106 m3 gas procesado/d)
Calculations - Fugitives | 7 | Inventory of Dehydrators: | 6 | 100 | F | Field Heading | (mol%) | (mol%) | (mol%) | (mol%)
Calculations - Fugitives | 7 | Inventory of Dehydrators: | 6 | 100 | F | Field Heading | (Nm3/d) | (Nm3/d) | (Nm3/d) | (Nm3/d)
Calculations - Fugitives | 7 | Inventory of Dehydrators: | 6 | 100 | G | Field Heading | (Nm3 CH4/d) | (Nm3 CH4/d) | (Nm3 CH4/d) | (Nm3 CH4/d)
Calculations - Fugitives | 7 | Inventory of Dehydrators: | 6 | 103 | F | Record Name | Total: | Total: | 总计: | Total:
Calculations - Fugitives | 7 | Inventory of Dehydrators: | 6 | 103 | H | Static Cell Value | Nm3 CH4/d | Nm3 CH4/d | Nm3 CH4/d | Nm3 CH4/d
Calculations - Fugitives | 7 | Inventory of Dehydrators: | 6 | 104 | H | Static Cell Value | Nm3 CH4/y | Nm3 CH4/y | Nm3 CH4/y | Nm3 CH4/año
Calculations - Fugitives | 7 | Inventory of Dehydrators: | 6 | 105 | H | Static Cell Value | tonnes CH4/y | tonnes CH4/y | 公吨 CH4/y | t CH4/año
Calculations - Fugitives | 7 | Inventory of Dehydrators: | 6 | 134 | B | Record Name | Dehydration: Glycol (With Gas-assisted Pump) | Dehydration: Glycol (With Gas-assisted Pump) | 脱水（带气体辅助泵的乙二醇） | Deshidratación (Glicol con Bomba Asistida a Gas)
Calculations - Fugitives | 7 | Inventory of Dehydrators: | 6 | 135 | B | Record Name | Dehydration: Glycol (Without Gas-assisted Pump) | Dehydration: Glycol (Without Gas-assisted Pump) | 脱水（无气辅助泵的乙二醇） | Deshidratación (Glicol sin Bomba Asistida a Gas)
Calculations - Fugitives | 7 | Inventory of Gas Sweetening Units: | 7 | 108 | B | Title | Inventory of Gas Sweetening Units: | Inventory of Gas Sweetening Units: | 脱硫装置清单： | Inventario de Unidades de Endulzamiento de Gas:
Calculations - Fugitives | 7 | Inventory of Gas Sweetening Units: | 7 | 109 | B | Field Heading | Type | Type | 类型 | Tipo
Calculations - Fugitives | 7 | Inventory of Gas Sweetening Units: | 7 | 109 | C | Field Heading | Count | Count | 计数 | Cantidad
Calculations - Fugitives | 7 | Inventory of Gas Sweetening Units: | 7 | 109 | D | Field Heading | Emission Factor | Emission Factor | 排放因子 | Factor de Emisión
Calculations - Fugitives | 7 | Inventory of Gas Sweetening Units: | 7 | 109 | E | Field Heading | Activity | Activity | 作业类型 | Actividad
Calculations - Fugitives | 7 | Inventory of Gas Sweetening Units: | 7 | 109 | F | Field Heading | Emissions | Emissions | 排放 | Emisiones
Calculations - Fugitives | 7 | Inventory of Gas Sweetening Units: | 7 | 110 | D | Field Heading | Nm3 CH4/106 Nm3 gas processed | Nm3 CH4/106 Nm3 gas processed | Nm3 CH4/106 Nm3 处理气体 | Nm3 CH4/106 Nm3 gas procesado
Calculations - Fugitives | 7 | Inventory of Gas Sweetening Units: | 7 | 110 | D | Field Heading | (E+06 Nm3 gas processed/d) | (E+06 Nm3 gas processed/d) | (10^6 Nm3 gas processed/d) | (10^6 Nm3 gas processed/d)
Calculations - Fugitives | 7 | Inventory of Gas Sweetening Units: | 7 | 110 | E | Field Heading | (E+06 Nm3 gas processed/y) | (E+06 Nm3 gas processed/y) | (106 Nm3 处理气体/年) | (106 Nm3 gas procesado/año)
Calculations - Fugitives | 7 | Inventory of Gas Sweetening Units: | 7 | 110 | F | Field Heading | (Nm3 CH4/y) | (Nm3 CH4/y) | (Nm3 CH4/y) | (Nm3 CH4/año)
Calculations - Fugitives | 7 | Inventory of Gas Sweetening Units: | 7 | 110 | G | Field Heading | (tonnes CH4/y) | (tonnes CH4/y) | (公吨 CH4/y) | (t CH4/año)
Calculations - Fugitives | 7 | Inventory of Gas Sweetening Units: | 7 | 110 | G | Field Heading | (Nm3 CO2/y) | (Nm3 CO2/y) | (Nm3 CO2/y) | (Nm3 CO2/y)
Calculations - Fugitives | 7 | Inventory of Gas Sweetening Units: | 7 | 110 | G | Field Heading | (Nm3 CO2/d) | (Nm3 CO2/d) | (Nm3 CO2/d) | (Nm3 CO2/d)
Calculations - Fugitives | 7 | Inventory of Gas Sweetening Units: | 7 | 110 | G | Field Heading | (tonnes CO2/y) | (tonnes CO2/y) | (tonnes CO2/y) | (tonnes CO2/y)
Calculations - Fugitives | 7 | Inventory of Gas Sweetening Units: | 7 | 110 | G | Field Heading | (Nm3 NMVOC/y) | (Nm3 NMVOC/y) | (Nm3 NMVOC/y) | (Nm3 NMVOC/y)
Calculations - Fugitives | 7 | Inventory of Gas Sweetening Units: | 7 | 110 | G | Field Heading | (Nm3 NMVOC/d) | (Nm3 NMVOC/d) | (Nm3 NMVOC/d) | (Nm3 NMVOC/d)
Calculations - Fugitives | 7 | Inventory of Gas Sweetening Units: | 7 | 110 | G | Field Heading | (tonnes NMVOC/y) | (tonnes NMVOC/y) | (tonnes NMVOC/y) | (tonnes NMVOC/y)
Calculations - Fugitives | 7 | Inventory of Gas Sweetening Units: | 7 | 111 | B | Record Name | Sweetening (Chemsweet) | Sweetening (Chemsweet) | 脱硫（化学脱硫） | Endulzamiento (Chemsweet)
Calculations - Fugitives | 7 | Inventory of Gas Sweetening Units: | 7 | 112 | B | Record Name | Sweetening (DEA – Diethanolamine) | Sweetening (DEA – Diethanolamine) | 脱硫（DEA-二乙醇胺） | Endulzamiento (DEA - Dietanolamina)
Calculations - Fugitives | 7 | Inventory of Gas Sweetening Units: | 7 | 113 | B | Record Name | Sweetening (DGA – Diglycolamine) | Sweetening (DGA – Diglycolamine) | 脱硫（DGA - 二甘醇胺） | Endulzamiento (DGA - Diglicolamina)
Calculations - Fugitives | 7 | Inventory of Gas Sweetening Units: | 7 | 114 | B | Record Name | Sweetening (Generic) | Sweetening (Generic) | 脱硫（通用） | Endulzamiento (Genérico)
Calculations - Fugitives | 7 | Inventory of Gas Sweetening Units: | 7 | 115 | B | Record Name | Sweetening (Iron Sponge) | Sweetening (Iron Sponge) | 脱硫（海绵铁） | Endulzamiento (Hierro Esponja)
Calculations - Fugitives | 7 | Inventory of Gas Sweetening Units: | 7 | 116 | B | Record Name | Sweetening (LoCat) | Sweetening (LoCat) | 脱硫（LoCat） | Endulzamiento (LoCat)
Calculations - Fugitives | 7 | Inventory of Gas Sweetening Units: | 7 | 117 | B | Record Name | Sweetening (MDEA – Monodiethanolamine) | Sweetening (MDEA – Monodiethanolamine) | 脱硫（MDEA-单二乙醇胺） | Endulzamiento (MDEA - Monodietanolamina)
Calculations - Fugitives | 7 | Inventory of Gas Sweetening Units: | 7 | 118 | B | Record Name | Sweetening (MEA – Monoethanolamine) | Sweetening (MEA – Monoethanolamine) | 脱硫（MEA-单乙醇胺） | Endulzamiento (MEA - Monoetanolamina)
Calculations - Fugitives | 7 | Inventory of Gas Sweetening Units: | 7 | 119 | B | Record Name | Sweetening (Physical Solvent) | Sweetening (Physical Solvent) | 脱硫（物理溶剂） | Endulzamiento (Solvente Físico)
Calculations - Fugitives | 7 | Inventory of Gas Sweetening Units: | 7 | 120 | B | Record Name | Sweetening (Selexol) | Sweetening (Selexol) | 脱硫（ 萨列克苏尔法） | Endulzamiento (Selexol)
Calculations - Fugitives | 7 | Inventory of Gas Sweetening Units: | 7 | 121 | B | Record Name | Sweetening (Sulfacheck) | Sweetening (Sulfacheck) | 脱硫（Sulfacheck法） | Endulzamiento (Sulfacheck)
Calculations - Fugitives | 7 | Inventory of Gas Sweetening Units: | 7 | 122 | B | Record Name | Sweetening (Sulfinol) | Sweetening (Sulfinol) | 脱硫（砜胺法） | Endulzamiento (Sulfinol)
Calculations - Fugitives | 7 | Inventory of Gas Sweetening Units: | 7 | 123 | B | Record Name | Total: | Total: | 总计: | Total:
Calculations - Fugitives | 7 | Inventory of Gas Sweetening Units: | 7 | 125 | C | Record Name | Conversion Factor | Conversion Factor | 换算因子 | Factor de Conversión:
Calculations - Fugitives | 7 | Inventory of Tanks: | 8 | 128 | B | Title | Storage Losses | Storage Losses | 储存损失 | Pérdidas de almacenamiento
Calculations - Fugitives | 7 | Inventory of Tanks: | 8 | 129 | B | Field Heading | Type | Type | 类型 | Tipo
Calculations - Fugitives | 7 | Inventory of Tanks: | 8 | 129 | B | Field Heading | Flashing Losses (Oil Production Tanks) | Flashing Losses (Oil Production Tanks) | Flashing Losses (Oil Production Tanks) | Flashing Losses (Oil Production Tanks)
Calculations - Fugitives | 7 | Inventory of Tanks: | 8 | 129 | B | Field Heading | Flashing Losses (Produced Water Tanks) | Flashing Losses (Produced Water Tanks) | Flashing Losses (Produced Water Tanks) | Flashing Losses (Produced Water Tanks)
Calculations - Fugitives | 7 | Inventory of Tanks: | 8 | 129 | B | Field Heading | Non-Flashing Losses from Storage Tanks (Measured) | Non-Flashing Losses from Storage Tanks (Measured) | Non-Flashing Losses from Storage Tanks (Measured) | Non-Flashing Losses from Storage Tanks (Measured)
Calculations - Fugitives | 7 | Inventory of Tanks: | 8 | 129 | C | Field Heading | Count | Count | 计数 | Cantidad
Calculations - Fugitives | 7 | Inventory of Tanks: | 8 | 129 | D | Field Heading | Emission Factor | Emission Factor | 排放因子 | Factor de Emisión
Calculations - Fugitives | 7 | Inventory of Tanks: | 8 | 129 | E | Field Heading | Activity | Activity | 作业类型 | Actividad
Calculations - Fugitives | 7 | Inventory of Tanks: | 8 | 129 | F | Field Heading | Emissions | Emissions | 排放 | Emisiones
Calculations - Fugitives | 7 | Inventory of Tanks: | 8 | 130 | D | Field Heading | (Nm3 CH4/m3 Hydrocarbon Liquid) | (Nm3 CH4/m3 Hydrocarbon Liquid) | (Nm3 CH4/m3 Hydrocarbon Liquid) | (Nm3 CH4/m3 Hidrocarburo Líquido)
Calculations - Fugitives | 7 | Inventory of Tanks: | 8 | 130 | E | Field Heading | (m3/d) | (m3/d) | (m3/d) | (m3/d)
Calculations - Fugitives | 7 | Inventory of Tanks: | 8 | 130 | F | Field Heading | (Nm3 CH4/d) | (Nm3 CH4/d) | (Nm3 CH4/d) | (Nm3 CH4/d)
Calculations - Fugitives | 7 | Inventory of Tanks: | 8 | 130 | G | Field Heading | (tonnes CH4/y) | (tonnes CH4/y) | (公吨 CH4/y) | (t CH4/año)
Calculations - Fugitives | 7 | Inventory of Tanks: | 8 | 135 | E | Record Name | Total: | Total: | 总计: | Total:
Calculations - Fugitives | 7 | Inventory of Tanks: | 8 | 165 | B | Record Name | Storage Tank (Produced Oil, Without Vapor Control) | Storage Tank (Produced Oil, Without Vapor Control) | 储罐（出油，无蒸汽控制） | Tanque de Almacenamiento (Aceite Producido, sin Control de Vapores)
Calculations - Fugitives | 7 | Inventory of Tanks: | 8 | 166 | B | Record Name | Storage Tank (Produced Oil, With Vapor Control) | Storage Tank (Produced Oil, With Vapor Control) | 储罐（出油，带蒸汽控制） | Tanque de Almacenamiento (Aceite Producido, con Control de Vapores)
Calculations - Fugitives | 7 | Inventory of Tanks: | 8 | #REF! | B | Record Name | Storage Tank (Produced Water, Without Vapor Control) | Storage Tank (Produced Water, Without Vapor Control) | 储罐（出水，无蒸汽控制） | Tanque de Almacenamiento (Agua de Producción, sin Control de Vapores)
Calculations - Fugitives | 7 | Inventory of Tanks: | 8 | #REF! | B | Record Name | Storage Tank (Produced Water, With Vapor Control) | Storage Tank (Produced Water, With Vapor Control) | 储罐（出水，带蒸汽控制） | Tanque de Almacenamiento (Agua de Producción, con Control de Vapores)
Calculations - Fugitives | 7 | Inventory of Tanks: | 8 | 136 | C | Static Cell Value | Conversion Factor | Conversion Factor | 换算因子 | Factor de Conversión:
Calculations - Fugitives | 7 | Inventory of Mishaps: | 9 | 139 | B | Title | Inventory of Mishaps: | Inventory of Mishaps: | 清单的出错： | Inventario de Accidentes:
Calculations - Fugitives | 7 | Inventory of Mishaps: | 9 | 141 | B | Field Heading | Emission Factor | Emission Factor | 排放因子 | Factor de Emisión:
Calculations - Fugitives | 7 | Inventory of Mishaps: | 9 | 141 | C | Field Heading | Activity | Activity | 作业类型 | Actividad
Calculations - Fugitives | 7 | Inventory of Mishaps: | 9 | 141 | D | Field Heading | Emissions | Emissions | 排放 | Emisiones
Calculations - Fugitives | 7 | Inventory of Mishaps: | 9 | 142 | B | Field Heading | (Nm3/E+06 Nm3 gas processed) | (Nm3/E+06 Nm3 gas processed) | (Nm3/106 Nm3 处理气体) | (Nm3/106 Nm3 gas procesado)
Calculations - Fugitives | 7 | Inventory of Mishaps: | 9 | 142 | C | Field Heading | (E+06 Nm3 gas processed/d) | (E+06 Nm3 gas processed/d) | (106 Nm3 处理气体/曰) | (106 Nm3 gas procesado/d)
Calculations - Fugitives | 7 | Inventory of Mishaps: | 9 | 142 | D | Field Heading | (Nm3 CH4/d) | (Nm3 CH4/d) | (Nm3 CH4/d) | (Nm3 CH4/d)
Calculations - Fugitives | 7 | Inventory of Mishaps: | 9 | 144 | C | Record Name | Total | Total | 总计: | Total
Calculations - Fugitives | 7 | Inventory of Mishaps: | 9 | 144 | E | Static Cell Value | Nm3 CH4/h | Nm3 CH4/h | Nm3 CH4/h | Nm3 CH4/h
Calculations - Fugitives | 7 | Inventory of Mishaps: | 9 | 144 | E | Static Cell Value | Nm3 CH4/d | Nm3 CH4/d | Nm3 CH4/d | Nm3 CH4/d
Calculations - Fugitives | 7 | Inventory of Mishaps: | 9 | 145 | E | Static Cell Value | Nm3 CH4/y | Nm3 CH4/y | Nm3 CH4/y | Nm3 CH4/año
Calculations - Fugitives | 7 | Inventory of Mishaps: | 9 | 146 | E | Static Cell Value | tonnes CH4/y | tonnes CH4/y | 公吨 CH4/y | t CH4/año
Calculations - Fugitives | 7 | Inventory of Wells: | 10 | 149 | B | Title | Inventory of Wells: | Inventory of Wells: | 油气井清单： | Inventario de Pozos:
Calculations - Fugitives | 7 | Inventory of Wells: | 10 | 151 | B | Field Heading | Type | Type | 类型 | Tipo
Calculations - Fugitives | 7 | Inventory of Wells: | 10 | 151 | C | Field Heading | Count | Count | 计数 | Cantidad
Calculations - Fugitives | 7 | Inventory of Wells: | 10 | 151 | D | Field Heading | Emission Factor | Emission Factor | 排放因子 | Factor de Emisión
Calculations - Fugitives | 7 | Inventory of Wells: | 10 | 151 | E | Field Heading | Emissions | Emissions | 排放 | Emisiones
Calculations - Fugitives | 7 | Inventory of Wells: | 10 | 152 | D | Field Heading | Casing Vent | Casing Vent | 井管口的泄洩气 | Venteo de Anulares
Calculations - Fugitives | 7 | Inventory of Wells: | 10 | 152 | E | Field Heading | (Nm3/d/well) | (Nm3/d/well) | (Nm3/d/well) | (Nm3/d/well)
Calculations - Fugitives | 7 | Inventory of Wells: | 10 | 152 | E | Field Heading | (Nm3 CH4/d) | (Nm3 CH4/d) | (Nm3 CH4/d) | (Nm3 CH4/d)
Calculations - Fugitives | 7 | Inventory of Wells: | 10 | 152 | F | Field Heading | (tonnes CH4/y) | (tonnes CH4/y) | (公吨 CH4/y) | (t CH4/año)
Calculations - Fugitives | 7 | Inventory of Wells: | 10 | 153 | B | Record Name | Well: Conventional Oil | Well: Conventional Oil | 油井（常规油） | Pozo (Crudo Convencional)
Calculations - Fugitives | 7 | Inventory of Wells: | 10 | 154 | B | Record Name | Well: Gas | Well: Gas | 油井（气） | Pozo (Gas)
Calculations - Fugitives | 7 | Inventory of Wells: | 10 | 155 | B | Record Name | Well: Heavy Oil | Well: Heavy Oil | 油井（重油） | Pozo (Crudo Pesado)
Calculations - Fugitives | 7 | Inventory of Wells: | 10 | 155 | B | Record Name | Other Contributions (Measured) | Other Contributions (Measured) | 其他贡献（已衡量） | Otras contribuciones (medidas)
Calculations - Fugitives | 7 | Inventory of Wells: | 10 | 155 | B | Record Name | Source | Source
Calculations - Fugitives | 7 | Facility-Level Venting Events | 11 | 158 | B | Title | Facility-Level Venting Events | Facility-Level Venting Events | 设施泄放层次 | Eventos de Venteo a Nivel Instalación
Calculations - Fugitives | 7 | Facility-Level Venting Events | 11 | 160 | B | Static Cell Value | Not currently determined. | Not currently determined. | 暫不能断定 | No Determinado Actualmente.
Calculations - Fugitives | 7 | Pipeline Related Venting Events | 12 | 164 |  | Title | Pipeline Related Venting Events | Pipeline Related Venting Events | 管道有关泄事故 | Eventos de Venteo Relacionados con Líneas
Calculations - Fugitives | 7 | Pipeline Related Venting Events | 12 | 166 |  | Static Cell Value | Not currently determined. | Not currently determined. | 暫不能断定 | No Determinado Actualmente.
EFs - Equipment Leaks | 8 | EPA UOG Emission Factors (US EPA, 1995: EPA-453/R-95-017) | 1 | 1 | B | Reference | EPA UOG Emission Factors (US EPA, 1995: EPA-453/R-95-017) | EPA UOG Emission Factors (US EPA, 1995: EPA-453/R-95-017) | EPA UOG排放因子（美国EPA, 1995: EPA-453/R-95-017） | Factores de Emisión EPA UOG (US EPA, 1995: EPA-453/R-95-017)
EFs - Equipment Leaks | 8 | EPA UOG Emission Factor Base Case | 1 | 4 | A | Reference | Gas | Gas | 气体 | Gas
EFs - Equipment Leaks | 8 | EPA UOG Emission Factor Base Case | 1 | 5 | A | Reference | All | All | 所有 | Todas
EFs - Equipment Leaks | 8 | EPA UOG Emission Factor Base Case | 2 | 2 | B | Title | EPA UOG Emission Factor Base Case | EPA UOG Emission Factor Base Case | EPA UOG 排放因子基础 | Factores de Emisión Caso Base EPA UOG
EFs - Equipment Leaks | 8 | EPA UOG Emission Factor Base Case | 2 | 3 | B | Field Heading | Equipment Component Type | Equipment Component Type | 设备另部件类型 | Tipo de Componente de Equipo
EFs - Equipment Leaks | 8 | EPA UOG Emission Factor Base Case | 2 | 3 | C | Field Heading | Service | Service | 服务 | Servicio
EFs - Equipment Leaks | 8 | EPA UOG Emission Factor Base Case | 2 | 3 | D | Field Heading | US EPA UOG Emission Factors | US EPA UOG Emission Factors | 美国EPA UOG排放因子 | Factores de Emisión EPA UOG
EFs - Equipment Leaks | 8 | EPA UOG Emission Factor Base Case | 2 | 3 | H | Field Heading | Developed Average Emission Factor | Developed Average Emission Factor | 成因的平均排放因子 | Factor de Emisión Promedio Desarrollado
EFs - Equipment Leaks | 8 | EPA UOG Emission Factor Base Case | 2 | 4 | D | Field Heading | Implied Leak | Implied Leak | 隐含泄露 | Fuga Implícita
EFs - Equipment Leaks | 8 | EPA UOG Emission Factor Base Case | 2 | 4 | E | Field Heading | Average | Average | 平均 | Promedio
EFs - Equipment Leaks | 8 | EPA UOG Emission Factor Base Case | 2 | 4 | F | Field Heading | Leak | Leak | 泄洩 | Fuga
EFs - Equipment Leaks | 8 | EPA UOG Emission Factor Base Case | 2 | 4 | G | Field Heading | No-Leak | No-Leak | 无泄漏 | No-Fuga
EFs - Equipment Leaks | 8 | EPA UOG Emission Factor Base Case | 2 | 4 | H | Field Heading | Leak | Leak | 泄洩 | Fuga
EFs - Equipment Leaks | 8 | EPA UOG Emission Factor Base Case | 2 | 4 | I | Field Heading | Uncontrolled | Uncontrolled | 不受控 | No Controlada
EFs - Equipment Leaks | 8 | EPA UOG Emission Factor Base Case | 2 | 4 | J | Field Heading | Control | Control | 控制 | Control
EFs - Equipment Leaks | 8 | EPA UOG Emission Factor Base Case | 2 | 4 | K | Field Heading | Controlled | Controlled | 受控 | Controlada
EFs - Equipment Leaks | 8 | EPA UOG Emission Factor Base Case | 2 | 4 | K | Field Heading | Applied Leak | Applied Leak | 应用泄漏 | Fuga Aplicada
EFs - Equipment Leaks | 8 | EPA UOG Emission Factor Base Case | 2 | 4 | K | Field Heading | Actual Leak | Actual Leak | 实际泄漏 | Fuga Real
EFs - Equipment Leaks | 8 | EPA UOG Emission Factor Base Case | 2 | 4 | O | Field Heading | Specified Leak | Specified Leak | 规定泄漏 | Fuga Especificada
EFs - Equipment Leaks | 8 | EPA UOG Emission Factor Base Case | 2 | 4 | P | Field Heading | Equipment Modification | Equipment Modification | 设备改造 | Modificación a Equipo
EFs - Equipment Leaks | 8 | EPA UOG Emission Factor Base Case | 2 | 5 | D | Field Heading | Frequency | Frequency | 频率 | Frecuencia
EFs - Equipment Leaks | 8 | EPA UOG Emission Factor Base Case | 2 | 5 | E | Field Heading | (kg/h/source) | (kg/h/source) | (kg/h/排放源) | (kg/h/fuente)
EFs - Equipment Leaks | 8 | EPA UOG Emission Factor Base Case | 2 | 5 | F | Field Heading | (kg/h/source) | (kg/h/source) | (kg/h/排放源) | (kg/h/fuente)
EFs - Equipment Leaks | 8 | EPA UOG Emission Factor Base Case | 2 | 5 | G | Field Heading | (kg/h/source) | (kg/h/source) | (kg/h/排放源) | (kg/h/fuente)
EFs - Equipment Leaks | 8 | EPA UOG Emission Factor Base Case | 2 | 5 | H | Field Heading | Frequency | Frequency | 频率 | Frecuencia
EFs - Equipment Leaks | 8 | EPA UOG Emission Factor Base Case | 2 | 5 | I | Field Heading | Emission Factor | Emission Factor | 排放因子 | Factor de Emisión
EFs - Equipment Leaks | 8 | EPA UOG Emission Factor Base Case | 2 | 5 | J | Field Heading | Adjustment | Adjustment | 调节 | Ajuste
EFs - Equipment Leaks | 8 | EPA UOG Emission Factor Base Case | 2 | 5 | K | Field Heading | Emission Factor | Emission Factor | 排放因子 | Factor de Emisión
EFs - Equipment Leaks | 8 | EPA UOG Emission Factor Base Case | 2 | 5 | O | Field Heading | Frequency | Frequency | 频率 | Frecuencia
EFs - Equipment Leaks | 8 | EPA UOG Emission Factor Base Case | 2 | 5 | P | Field Heading | Modification | Modification | 改造 | Modificación
EFs - Equipment Leaks | 8 | EPA UOG Emission Factor Base Case | 2 | 5 | Q | Field Heading | Percent of | Percent of | 受控部件 | Porcentaje de
EFs - Equipment Leaks | 8 | EPA UOG Emission Factor Base Case | 2 | 5 | R | Field Heading | Control Factor | Control Factor | 控制因子 | Factor de Control
EFs - Equipment Leaks | 8 | EPA UOG Emission Factor Base Case | 2 | 6 | D | Field Heading | (%) | (%) | (%) | (%)
EFs - Equipment Leaks | 8 | EPA UOG Emission Factor Base Case | 2 | 6 | H | Field Heading | (%) | (%) | (%) | (%)
EFs - Equipment Leaks | 8 | EPA UOG Emission Factor Base Case | 2 | 6 | I | Field Heading | (kg/h/source) | (kg/h/source) | (kg/h/排放源) | (kg/h/fuente)
EFs - Equipment Leaks | 8 | EPA UOG Emission Factor Base Case | 2 | 6 | J | Field Heading | (%) | (%) | (%) | (%)
EFs - Equipment Leaks | 8 | EPA UOG Emission Factor Base Case | 2 | 6 | K | Field Heading | (kg/h/source) | (kg/h/source) | (kg/h/排放源) | (kg/h/fuente)
EFs - Equipment Leaks | 8 | EPA UOG Emission Factor Base Case | 2 | 6 | L | Field Heading | (Nm3/h/source) | (Nm3/h/source) | (Nm3/h/排放源) | (Nm3/h/fuente)
EFs - Equipment Leaks | 8 | EPA UOG Emission Factor Base Case | 2 | 6 | M | Field Heading | (Nm3 CH4/h/source) | (Nm3 CH4/h/source) | (Nm3 CH4/h/排放源) | (Nm3 CH4/h/fuente)
EFs - Equipment Leaks | 8 | EPA UOG Emission Factor Base Case | 2 | 6 | O | Field Heading | (%) | (%) | (%) | (%)
EFs - Equipment Leaks | 8 | EPA UOG Emission Factor Base Case | 2 | 6 | Q | Field Heading | Components Controlled | Components Controlled | 部件控制 | Componentes Controlados
EFs - Equipment Leaks | 8 | EPA UOG Emission Factor Base Case | 2 | 6 | R | Field Heading | (%) | (%) | (%) | (%)
EFs - Equipment Leaks | 8 | EPA UOG Emission Factor Base Case | 2 | 7 | D | Field Heading | Calculated (use as default) | Calculated (use as default) | 计算（默认使用） | Calculado (utilizar como valor por defecto)
EFs - Equipment Leaks | 8 | EPA UOG Emission Factor Base Case | 2 | 7 | E | Field Heading | US EPA-453/R-95-017 Table 2-4 | US EPA-453/R-95-017 Table 2-4 | 美国 EPA-453/R-95-017表2-4 | US EPA-453/R-95-017 Tabla 2-4
EFs - Equipment Leaks | 8 | EPA UOG Emission Factor Base Case | 2 | 7 | F | Field Heading | US EPA-453/R-95-017 Table 2-8 | US EPA-453/R-95-017 Table 2-8 | 美国 EPA-453/R-95-017表2-8 | US EPA-453/R-95-017 Tabla 2-8
EFs - Equipment Leaks | 8 | EPA UOG Emission Factor Base Case | 2 | 7 | G | Field Heading | US EPA-453/R-95-017 Table 2-8 | US EPA-453/R-95-017 Table 2-8 | 美国 EPA-453/R-95-017表2-8 | US EPA-453/R-95-017 Tabla 2-8
EFs - Equipment Leaks | 8 | EPA UOG Emission Factor Base Case | 2 | 7 | I | Field Heading | Calculated based on Leak, No-Leak factors and adjustable leak frequency | Calculated based on Leak, No-Leak factors and adjustable leak frequency | 基于泄漏、无泄漏因子和可调节泄漏频率计算 | Calculado con base en factores de Fuga, No-Fuga y frecuencia de fuga ajustable
EFs - Equipment Leaks | 8 | EPA UOG Emission Factor Base Case | 2 | 7 | K | Field Heading | Calculated based on uncontrolled factors and adjustable control factor | Calculated based on uncontrolled factors and adjustable control factor | 基于不可控因子和可调节控制因子计算 | Calculado con base en factores de no controlados y factor de control ajustable
EFs - Equipment Leaks | 8 | EPA UOG Emission Factor Base Case | 2 | 7 | L | Field Heading | Calculated based on uncontrolled factors and adjustable control factor | Calculated based on uncontrolled factors and adjustable control factor | 基于不可控因子和可调节控制因子计算 | Calculado con base en factores de no controlados y factor de control ajustable
EFs - Equipment Leaks | 8 | EPA UOG Emission Factor Base Case | 2 | 7 | M | Field Heading | Calculated based on uncontrolled factors and adjustable control factor | Calculated based on uncontrolled factors and adjustable control factor | 基于不可控因子和可调节控制因子计算 | Calculado con base en factores de no controlados y factor de control ajustable
EFs - Equipment Leaks | 8 | EPA UOG Emission Factor Base Case | 2 | 7 | O | Field Heading | Adjustable Input (Assume to be zero if not entered) | Adjustable Input (Assume to be zero if not entered) | 可调输入（如果未输入，则假设为零） | Entrada Ajustable (Suponer como cero si no se ingresa)
EFs - Equipment Leaks | 8 | EPA UOG Emission Factor Base Case | 2 | 7 | P | Field Heading | Adjustable Input (Assume to be zero if not entered) | Adjustable Input (Assume to be zero if not entered) | 可调输入（如果未输入，则假设为零） | Entrada Ajustable (Suponer como cero si no se ingresa)
EFs - Equipment Leaks | 8 | EPA UOG Emission Factor Base Case | 2 | 7 | Q | Field Heading | Adjustable Input (Assume to be zero if not entered) | Adjustable Input (Assume to be zero if not entered) | 可调输入（如果未输入，则假设为零） | Entrada Ajustable (Suponer como cero si no se ingresa)
EFs - Equipment Leaks | 8 | EPA UOG Emission Factor Base Case | 2 | 7 | R | Field Heading | Determined from Lookup Table | Determined from Lookup Table | 从查找表确定 | Determinado de Tabla Buscada
EFs - Equipment Leaks | 8 | EPA UOG Emission Factor Base Case | 2 | 7 | B | Field Heading | Calculation Method | Calculation Method | 计算方法 | Método de cálculo
EFs - Equipment Leaks | 8 | EPA UOG Emission Factor Base Case | 2 | 8 | B | Record Name | Valves | Valves | 阀门 | Válvulas
EFs - Equipment Leaks | 8 | EPA UOG Emission Factor Base Case | 2 | 8 | C | Record Name | Gas | Gas | 气体 | Gas
EFs - Equipment Leaks | 8 | EPA UOG Emission Factor Base Case | 2 | 9 | C | Record Name | Light Liquid | Light Liquid | 轻质液体 | Líquidos Ligeros
EFs - Equipment Leaks | 8 | EPA UOG Emission Factor Base Case | 2 | 10 | C | Record Name | Heavy Liquid | Heavy Liquid | 重质液体 | Líquidos Pesados
EFs - Equipment Leaks | 8 | EPA UOG Emission Factor Base Case | 2 | 11 | B | Record Name | Valves (Block) | Valves (Block) | 阀（隔断） | Válvulas (Bloqueo)
EFs - Equipment Leaks | 8 | EPA UOG Emission Factor Base Case | 2 | 11 | C | Record Name | Gas | Gas | 气体 | Gas
EFs - Equipment Leaks | 8 | EPA UOG Emission Factor Base Case | 2 | 12 | B | Record Name | Valves (Control) | Valves (Control) | 阀（控制） | Válvulas (Control)
EFs - Equipment Leaks | 8 | EPA UOG Emission Factor Base Case | 2 | 12 | C | Record Name | Gas | Gas | 气体 | Gas
EFs - Equipment Leaks | 8 | EPA UOG Emission Factor Base Case | 2 | 13 | B | Record Name | Pump Seals | Pump Seals | 泵密封件 | Sellos de Bombas
EFs - Equipment Leaks | 8 | EPA UOG Emission Factor Base Case | 2 | 13 | C | Record Name | Light Liquid | Light Liquid | 轻质液体 | Líquidos Ligeros
EFs - Equipment Leaks | 8 | EPA UOG Emission Factor Base Case | 2 | 14 | C | Record Name | Heavy Liquid | Heavy Liquid | 重质液体 | Líquidos Pesados
EFs - Equipment Leaks | 8 | EPA UOG Emission Factor Base Case | 2 | 15 | B | Record Name | Compressor Seals (Reciprocating - Operating) | Compressor Seals (Reciprocating - Operating) | 压缩机密封件（往复式 - 操作） | Sellos de Compresor (Reciprocante - En Operación)
EFs - Equipment Leaks | 8 | EPA UOG Emission Factor Base Case | 2 | 15 | C | Record Name | Gas | Gas | 气体 | Gas
EFs - Equipment Leaks | 8 | EPA UOG Emission Factor Base Case | 2 | 16 | B | Record Name | Compressor Seals (Reciprocating - Standby & Pressurized) | Compressor Seals (Reciprocating - Standby & Pressurized) | 压缩机密封件（往复式 - 俻机和加压） | Sellos de Compresor (Reciprocante - En Espera y Presurizado)
EFs - Equipment Leaks | 8 | EPA UOG Emission Factor Base Case | 2 | 16 | C | Record Name | Gas | Gas | 气体 | Gas
EFs - Equipment Leaks | 8 | EPA UOG Emission Factor Base Case | 2 | 17 | B | Record Name | Compressor Seals (Reciprocating - Depressurized) | Compressor Seals (Reciprocating - Depressurized) | 压缩机密封件（往复式 - 泄压） | Sellos de Compresor (Reciprocante - Despresurizado)
EFs - Equipment Leaks | 8 | EPA UOG Emission Factor Base Case | 2 | 17 | C | Record Name | Gas | Gas | 气体 | Gas
EFs - Equipment Leaks | 8 | EPA UOG Emission Factor Base Case | 2 | 18 | B | Record Name | Compressor Wet Seals (Centrifugal - Operating) | Compressor Wet Seals (Centrifugal - Operating) | Compressor Wet Seals (Centrifugal - Operating) | Compressor Wet Seals (Centrifugal - Operating)
EFs - Equipment Leaks | 8 | EPA UOG Emission Factor Base Case | 2 | 18 | C | Record Name | Compressor Wet Seals (Centrifugal - Standby & Pressurized) | Compressor Wet Seals (Centrifugal - Standby & Pressurized) | Compressor Wet Seals (Centrifugal - Standby & Pressurized) | Compressor Wet Seals (Centrifugal - Standby & Pressurized)
EFs - Equipment Leaks | 8 | EPA UOG Emission Factor Base Case | 2 | 19 | B | Record Name | Compressor Wet Seals (Centrifugal - Depressurized) | Compressor Wet Seals (Centrifugal - Depressurized) | Compressor Wet Seals (Centrifugal - Depressurized) | Compressor Wet Seals (Centrifugal - Depressurized)
EFs - Equipment Leaks | 8 | EPA UOG Emission Factor Base Case | 2 | 19 | C | Record Name | Compressor Dry Seals (Centrifugal - Operating) | Compressor Dry Seals (Centrifugal - Operating) | Compressor Dry Seals (Centrifugal - Operating) | Compressor Dry Seals (Centrifugal - Operating)
EFs - Equipment Leaks | 8 | EPA UOG Emission Factor Base Case | 2 | 20 | B | Record Name | Compressor Dry Seals (Centrifugal - Standby & Pressurized) | Compressor Dry Seals (Centrifugal - Standby & Pressurized) | Compressor Dry Seals (Centrifugal - Standby & Pressurized) | Compressor Dry Seals (Centrifugal - Standby & Pressurized)
EFs - Equipment Leaks | 8 | EPA UOG Emission Factor Base Case | 2 | 20 | C | Record Name | Compressor Dry Seals (Centrifugal - Depressurized) | Compressor Dry Seals (Centrifugal - Depressurized) | Compressor Dry Seals (Centrifugal - Depressurized) | Compressor Dry Seals (Centrifugal - Depressurized)
EFs - Equipment Leaks | 8 | EPA UOG Emission Factor Base Case | 2 | 22 | B | Record Name | Compressor (Reciprocating - Crankcase Vent) | Compressor (Reciprocating - Crankcase Vent) | 压缩机（往复式 - 曲轴箱泄气） | Compresor (Reciprocante - Venteo de Cárter)
EFs - Equipment Leaks | 8 | EPA UOG Emission Factor Base Case | 2 | 22 | C | Record Name | Gas | Gas | 气体 | Gas
EFs - Equipment Leaks | 8 | EPA UOG Emission Factor Base Case | 2 | 23 | B | Record Name | Pressure Relief Valves | Pressure Relief Valves | 泄压阀 | Válvulas de Alivio de Presión
EFs - Equipment Leaks | 8 | EPA UOG Emission Factor Base Case | 2 | 23 | C | Record Name | Gas | Gas | 气体 | Gas
EFs - Equipment Leaks | 8 | EPA UOG Emission Factor Base Case | 2 | 24 | B | Record Name | Regulators | Regulators | 调节器 | Reguladores
EFs - Equipment Leaks | 8 | EPA UOG Emission Factor Base Case | 2 | 24 | C | Record Name | Gas | Gas | 气体 | Gas
EFs - Equipment Leaks | 8 | EPA UOG Emission Factor Base Case | 2 | 25 | B | Record Name | Connectors | Connectors | 连接器 | Conectores
EFs - Equipment Leaks | 8 | EPA UOG Emission Factor Base Case | 2 | 25 | C | Record Name | Gas | Gas | 气体 | Gas
EFs - Equipment Leaks | 8 | EPA UOG Emission Factor Base Case | 2 | 26 | C | Record Name | Light Liquid | Light Liquid | 轻质液体 | Líquidos Ligeros
EFs - Equipment Leaks | 8 | EPA UOG Emission Factor Base Case | 2 | 27 | C | Record Name | Heavy Liquid | Heavy Liquid | 重质液体 | Líquidos Pesados
EFs - Equipment Leaks | 8 | EPA UOG Emission Factor Base Case | 2 | 28 | B | Record Name | Open-ended Lines | Open-ended Lines | 终端开路线 | Líneas con Extremo Abierto
EFs - Equipment Leaks | 8 | EPA UOG Emission Factor Base Case | 2 | 28 | C | Record Name | Gas | Gas | 气体 | Gas
EFs - Equipment Leaks | 8 | EPA UOG Emission Factor Base Case | 2 | 29 | C | Record Name | Light Liquid | Light Liquid | 轻质液体 | Líquidos Ligeros
EFs - Equipment Leaks | 8 | EPA UOG Emission Factor Base Case | 2 | 30 | C | Record Name | Heavy Liquid | Heavy Liquid | 重质液体 | Líquidos Pesados
EFs - Equipment Leaks | 8 | EPA UOG Emission Factor Base Case | 2 | 31 | B | Record Name | Sampling Connections | Sampling Connections | 采样连接 | Conexiones para Muestreo
EFs - Equipment Leaks | 8 | EPA UOG Emission Factor Base Case | 2 | 31 | C | Record Name | All | All | 所有 | Todas
EFs - Equipment Leaks | 8 | EPA UOG Emission Factor Base Case | 2 | 32 | B | Record Name | Drains | Drains | 排污 | Drenes
EFs - Equipment Leaks | 8 | EPA UOG Emission Factor Base Case | 2 | 32 | C | Record Name | All | All | 所有 | Todas
EFs - Equipment Leaks | 8 | EPA UOG Emission Factor Base Case | 2 | 33 | B | Record Name | Meter (Orifice) | Meter (Orifice) | 流量计（孔板） | Medidor (Orificio)
EFs - Equipment Leaks | 8 | EPA UOG Emission Factor Base Case | 2 | 33 | C | Record Name | Gas | Gas | 气体 | Gas
EFs - Equipment Leaks | 8 | EPA UOG Emission Factor Base Case | 2 | 34 | B | Record Name | Meter (Other) | Meter (Other) | 流量计（其他） | Medidor (Otro)
EFs - Equipment Leaks | 8 | EPA UOG Emission Factor Base Case | 2 | 34 | C | Record Name | Gas | Gas | 气体 | Gas
EFs - Equipment Leaks | 8 | EPA UOG Emission Factor Base Case | 2 | 35 | B | Record Name | Blowdown System | Blowdown System | 排污系统 | Sistema de Purga
EFs - Equipment Leaks | 8 | EPA UOG Emission Factor Base Case | 2 | 35 | C | Record Name | Gas | Gas | 气体 | Gas
EFs - Equipment Leaks | 8 | EPA UOG Emission Factor Base Case | 2 | 36 | B | Record Name | Others | Others | 其他 | Otros
EFs - Equipment Leaks | 8 | EPA UOG Emission Factor Base Case | 2 | 36 | C | Record Name | Gas | Gas | 气体 | Gas
EFs - Equipment Leaks | 8 | EPA UOG Emission Factor Base Case | 2 | 37 | C | Record Name | Light Liquid | Light Liquid | 轻质液体 | Líquidos Ligeros
EFs - Equipment Leaks | 8 | EPA UOG Emission Factor Base Case | 2 | 38 | C | Record Name | Heavy Liquid | Heavy Liquid | 重质液体 | Líquidos Pesados
EFs - Equipment Leaks | 8 | Natural Gas Transmission & Storage | 3 | 42 | B | Title | Natural Gas Transmission & Storage | Natural Gas Transmission & Storage | 天然气输送和储存 | Transporte y Almacenamiento de Gas Natural
EFs - Equipment Leaks | 8 | Natural Gas Transmission & Storage | 3 | 43 | B | Field Heading | Equipment Component Type | Equipment Component Type | 设备另部件类型 | Tipo de Componente de Equipo
EFs - Equipment Leaks | 8 | Natural Gas Transmission & Storage | 3 | 43 | C | Field Heading | Service | Service | 服务 | Servicio
EFs - Equipment Leaks | 8 | Natural Gas Transmission & Storage | 3 | 43 | D | Field Heading | CEPEI (2016) Factors | CEPEI (2016) Factors | CEPEI (2016) 因子 | Factores CEPEI (2016)
EFs - Equipment Leaks | 8 | Natural Gas Transmission & Storage | 3 | 43 | H | Field Heading | Developed Average Emission Factor | Developed Average Emission Factor | 成因的平均排放因子 | Factor de Emisión Promedio Desarrollado
EFs - Equipment Leaks | 8 | Natural Gas Transmission & Storage | 3 | 44 | D | Field Heading | Implied Leak | Implied Leak | 隐含泄露 | Fuga Implícita
EFs - Equipment Leaks | 8 | Natural Gas Transmission & Storage | 3 | 44 | E | Field Heading | Average | Average | 平均 | Promedio
EFs - Equipment Leaks | 8 | Natural Gas Transmission & Storage | 3 | 44 | F | Field Heading | Leak | Leak | 泄洩 | Fuga
EFs - Equipment Leaks | 8 | Natural Gas Transmission & Storage | 3 | 44 | G | Field Heading | No-Leak | No-Leak | 无泄漏 | No-Fuga
EFs - Equipment Leaks | 8 | Natural Gas Transmission & Storage | 3 | 44 | H | Field Heading | Leak | Leak | 泄洩 | Fuga
EFs - Equipment Leaks | 8 | Natural Gas Transmission & Storage | 3 | 44 | I | Field Heading | Uncontrolled | Uncontrolled | 不受控 | No Controlada
EFs - Equipment Leaks | 8 | Natural Gas Transmission & Storage | 3 | 44 | J | Field Heading | Control | Control | 控制 | Control
EFs - Equipment Leaks | 8 | Natural Gas Transmission & Storage | 3 | 44 | K | Field Heading | Controlled | Controlled | 受控 | Controlada
EFs - Equipment Leaks | 8 | Natural Gas Transmission & Storage | 3 | 44 | O | Field Heading | Specified Leak | Specified Leak | 规定泄漏 | Fuga Especificada
EFs - Equipment Leaks | 8 | Natural Gas Transmission & Storage | 3 | 44 | P | Field Heading | Equipment Modification | Equipment Modification | 设备改造 | Modificación a Equipo
EFs - Equipment Leaks | 8 | Natural Gas Transmission & Storage | 3 | 45 | D | Field Heading | Frequency | Frequency | 频率 | Frecuencia
EFs - Equipment Leaks | 8 | Natural Gas Transmission & Storage | 3 | 45 | E | Field Heading | (kg/h/source) | (kg/h/source) | (kg/h/排放源) | (kg/h/fuente)
EFs - Equipment Leaks | 8 | Natural Gas Transmission & Storage | 3 | 45 | F | Field Heading | (kg/h/source) | (kg/h/source) | (kg/h/排放源) | (kg/h/fuente)
EFs - Equipment Leaks | 8 | Natural Gas Transmission & Storage | 3 | 45 | G | Field Heading | (kg/h/source) | (kg/h/source) | (kg/h/排放源) | (kg/h/fuente)
EFs - Equipment Leaks | 8 | Natural Gas Transmission & Storage | 3 | 45 | H | Field Heading | Frequency | Frequency | 频率 | Frecuencia
EFs - Equipment Leaks | 8 | Natural Gas Transmission & Storage | 3 | 45 | I | Field Heading | Emission Factor | Emission Factor | 排放因子 | Factor de Emisión
EFs - Equipment Leaks | 8 | Natural Gas Transmission & Storage | 3 | 45 | J | Field Heading | Adjustment | Adjustment | 调节 | Ajuste
EFs - Equipment Leaks | 8 | Natural Gas Transmission & Storage | 3 | 45 | K | Field Heading | Emission Factor | Emission Factor | 排放因子 | Factor de Emisión
EFs - Equipment Leaks | 8 | Natural Gas Transmission & Storage | 3 | 45 | O | Field Heading | Frequency | Frequency | 频率 | Frecuencia
EFs - Equipment Leaks | 8 | Natural Gas Transmission & Storage | 3 | 45 | P | Field Heading | Modification | Modification | 改造 | Modificación
EFs - Equipment Leaks | 8 | Natural Gas Transmission & Storage | 3 | 45 | Q | Field Heading | Percent of | Percent of | 受控部件 | Porcentaje de
EFs - Equipment Leaks | 8 | Natural Gas Transmission & Storage | 3 | 45 | R | Field Heading | Control Factor | Control Factor | 控制因子 | Factor de Control
EFs - Equipment Leaks | 8 | Natural Gas Transmission & Storage | 3 | 46 | D | Field Heading | (%) | (%) | (%) | (%)
EFs - Equipment Leaks | 8 | Natural Gas Transmission & Storage | 3 | 46 | H | Field Heading | (%) | (%) | (%) | (%)
EFs - Equipment Leaks | 8 | Natural Gas Transmission & Storage | 3 | 46 | I | Field Heading | (kg/h/source) | (kg/h/source) | (kg/h/排放源) | (kg/h/fuente)
EFs - Equipment Leaks | 8 | Natural Gas Transmission & Storage | 3 | 46 | J | Field Heading | (%) | (%) | (%) | (%)
EFs - Equipment Leaks | 8 | Natural Gas Transmission & Storage | 3 | 46 | K | Field Heading | (kg/h/source) | (kg/h/source) | (kg/h/排放源) | (kg/h/fuente)
EFs - Equipment Leaks | 8 | Natural Gas Transmission & Storage | 3 | 46 | L | Field Heading | (Nm3/h/source) | (Nm3/h/source) | (Nm3/h/排放源) | (Nm3/h/fuente)
EFs - Equipment Leaks | 8 | Natural Gas Transmission & Storage | 3 | 46 | M | Field Heading | (Nm3 CH4/h/source) | (Nm3 CH4/h/source) | (Nm3 CH4/h/排放源) | (Nm3 CH4/h/fuente)
EFs - Equipment Leaks | 8 | Natural Gas Transmission & Storage | 3 | 46 | O | Field Heading | (%) | (%) | (%) | (%)
EFs - Equipment Leaks | 8 | Natural Gas Transmission & Storage | 3 | 46 | Q | Field Heading | Components Controlled | Components Controlled | 部件控制 | Componentes Controlados
EFs - Equipment Leaks | 8 | Natural Gas Transmission & Storage | 3 | 46 | R | Field Heading | (%) | (%) | (%) | (%)
EFs - Equipment Leaks | 8 | Natural Gas Transmission & Storage | 3 | 47 | D | Field Heading | Calculated (use as default) | Calculated (use as default) | 计算（默认使用） | Calculado (utilizar como valor por defecto)
EFs - Equipment Leaks | 8 | Natural Gas Transmission & Storage | 3 | 47 | I | Field Heading | Calculated based on Leak, No-Leak factors and adjustable leak frequency | Calculated based on Leak, No-Leak factors and adjustable leak frequency | 基于泄漏、无泄漏因子和可调节泄漏频率计算 | Calculado con base en factores de Fuga, No-Fuga y frecuencia de fuga ajustable
EFs - Equipment Leaks | 8 | Natural Gas Transmission & Storage | 3 | 47 | K | Field Heading | Calculated based on uncontrolled factors and adjustable control factor | Calculated based on uncontrolled factors and adjustable control factor | 基于不可控因子和可调节控制因子计算 | Calculado con base en factores de no controlados y factor de control ajustable
EFs - Equipment Leaks | 8 | Natural Gas Transmission & Storage | 3 | 47 | L | Field Heading | Calculated based on uncontrolled factors and adjustable control factor | Calculated based on uncontrolled factors and adjustable control factor | 基于不可控因子和可调节控制因子计算 | Calculado con base en factores de no controlados y factor de control ajustable
EFs - Equipment Leaks | 8 | Natural Gas Transmission & Storage | 3 | 47 | M | Field Heading | Calculated based on uncontrolled factors and adjustable control factor | Calculated based on uncontrolled factors and adjustable control factor | 基于不可控因子和可调节控制因子计算 | Calculado con base en factores de no controlados y factor de control ajustable
EFs - Equipment Leaks | 8 | Natural Gas Transmission & Storage | 3 | 47 | O | Field Heading | Adjustable Input (Assume to be zero if not entered) | Adjustable Input (Assume to be zero if not entered) | 可调输入（如果未输入，则假设为零） | Entrada Ajustable (Suponer como cero si no se ingresa)
EFs - Equipment Leaks | 8 | Natural Gas Transmission & Storage | 3 | 47 | P | Field Heading | Adjustable Input (Assume to be zero if not entered) | Adjustable Input (Assume to be zero if not entered) | 可调输入（如果未输入，则假设为零） | Entrada Ajustable (Suponer como cero si no se ingresa)
EFs - Equipment Leaks | 8 | Natural Gas Transmission & Storage | 3 | 47 | Q | Field Heading | Adjustable Input (Assume to be zero if not entered) | Adjustable Input (Assume to be zero if not entered) | 可调输入（如果未输入，则假设为零） | Entrada Ajustable (Suponer como cero si no se ingresa)
EFs - Equipment Leaks | 8 | Natural Gas Transmission & Storage | 3 | 47 | R | Field Heading | Determined from Lookup Table | Determined from Lookup Table | 从查找表确定 | Determinado de Tabla de Búsqueda
EFs - Equipment Leaks | 8 | Natural Gas Transmission & Storage | 3 | 47 | B | Field Heading | Calculation Method | Calculation Method | 计算方法 | Método de cálculo
EFs - Equipment Leaks | 8 | Natural Gas Transmission & Storage | 3 | 48 | B | Record Name | Valves (All) | Valves (All) | 阀门（所有） | Válvulas (Todas)
EFs - Equipment Leaks | 8 | Natural Gas Transmission & Storage | 3 | 48 | C | Record Name | Gas | Gas | 气体 | Gas
EFs - Equipment Leaks | 8 | Natural Gas Transmission & Storage | 3 | 49 | C | Record Name | Light Liquid | Light Liquid | 轻质液体 | Líquidos Ligeros
EFs - Equipment Leaks | 8 | Natural Gas Transmission & Storage | 3 | 50 | C | Record Name | Heavy Liquid | Heavy Liquid | 重质液体 | Líquidos Pesados
EFs - Equipment Leaks | 8 | Natural Gas Transmission & Storage | 3 | 51 | B | Record Name | Valves (Block) | Valves (Block) | 阀（隔断） | Válvulas (Bloqueo)
EFs - Equipment Leaks | 8 | Natural Gas Transmission & Storage | 3 | 51 | C | Record Name | Gas | Gas | 气体 | Gas
EFs - Equipment Leaks | 8 | Natural Gas Transmission & Storage | 3 | 52 | B | Record Name | Valves (Control) | Valves (Control) | 阀（控制） | Válvulas (Control)
EFs - Equipment Leaks | 8 | Natural Gas Transmission & Storage | 3 | 52 | C | Record Name | Gas | Gas | 气体 | Gas
EFs - Equipment Leaks | 8 | Natural Gas Transmission & Storage | 3 | 53 | B | Record Name | Pump Seals | Pump Seals | 泵密封件 | Sellos de Bombas
EFs - Equipment Leaks | 8 | Natural Gas Transmission & Storage | 3 | 53 | C | Record Name | Light Liquid | Light Liquid | 轻质液体 | Líquidos Ligeros
EFs - Equipment Leaks | 8 | Natural Gas Transmission & Storage | 3 | 54 | C | Record Name | Heavy Liquid | Heavy Liquid | 重质液体 | Líquidos Pesados
EFs - Equipment Leaks | 8 | Natural Gas Transmission & Storage | 3 | 55 | B | Record Name | Compressor Seals (Reciprocating - Operating) | Compressor Seals (Reciprocating - Operating) | 压缩机密封件（往复式 - 操作） | Sellos de Compresor (Reciprocante - En Operación)
EFs - Equipment Leaks | 8 | Natural Gas Transmission & Storage | 3 | 55 | C | Record Name | Gas | Gas | 气体 | Gas
EFs - Equipment Leaks | 8 | Natural Gas Transmission & Storage | 3 | 56 | B | Record Name | Compressor Seals (Reciprocating - Standby & Pressurized) | Compressor Seals (Reciprocating - Standby & Pressurized) | 压缩机密封件（往复式 - 俻机和加压） | Sellos de Compresor (Reciprocante - En Espera y Presurizado)
EFs - Equipment Leaks | 8 | Natural Gas Transmission & Storage | 3 | 56 | C | Record Name | Gas | Gas | 气体 | Gas
EFs - Equipment Leaks | 8 | Natural Gas Transmission & Storage | 3 | 57 | B | Record Name | Compressor Seals (Reciprocating - Depressurized) | Compressor Seals (Reciprocating - Depressurized) | 压缩机密封件（往复式 - 泄压） | Sellos de Compresor (Reciprocante - Despresurizado)
EFs - Equipment Leaks | 8 | Natural Gas Transmission & Storage | 3 | 57 | C | Record Name | Gas | Gas | 气体 | Gas
EFs - Equipment Leaks | 8 | Natural Gas Transmission & Storage | 3 | 58 | B | Record Name | Compressor Wet Seals (Centrifugal - Operating) | Compressor Wet Seals (Centrifugal - Operating) | 压缩机密封件（离心式 - 操作） | Sellos de Compresor (Centrífugo - En Operación)
EFs - Equipment Leaks | 8 | Natural Gas Transmission & Storage | 3 | 58 | C | Record Name | Gas | Gas | 气体 | Gas
EFs - Equipment Leaks | 8 | Natural Gas Transmission & Storage | 3 | 59 | B | Record Name | Compressor Wet Seals (Centrifugal - Standby & Pressurized) | Compressor Wet Seals (Centrifugal - Standby & Pressurized) | 压缩机密封件（离心式 - 俻机和加压） | Sellos de Compresor (Centrífugo - En Espera y Presurizado)
EFs - Equipment Leaks | 8 | Natural Gas Transmission & Storage | 3 | 59 | C | Record Name | Gas | Gas | 气体 | Gas
EFs - Equipment Leaks | 8 | Natural Gas Transmission & Storage | 3 | 60 | B | Record Name | Compressor Wet Seals (Centrifugal - Depressurized) | Compressor Wet Seals (Centrifugal - Depressurized) | 压缩机密封件（离心式 - 泄压） | Sellos de Compresor (Centrífugo - Despresurizado)
EFs - Equipment Leaks | 8 | Natural Gas Transmission & Storage | 3 | 60 | B | Record Name | Compressor Dry Seals (Centrifugal - Operating) | Compressor Dry Seals (Centrifugal - Operating) | Compressor Dry Seals (Centrifugal - Operating) | Compressor Dry Seals (Centrifugal - Operating)
EFs - Equipment Leaks | 8 | Natural Gas Transmission & Storage | 3 | 60 | B | Record Name | Compressor Dry Seals (Centrifugal - Standby & Pressurized) | Compressor Dry Seals (Centrifugal - Standby & Pressurized) | Compressor Dry Seals (Centrifugal - Standby & Pressurized) | Compressor Dry Seals (Centrifugal - Standby & Pressurized)
EFs - Equipment Leaks | 8 | Natural Gas Transmission & Storage | 3 | 60 | B | Record Name | Compressor Dry Seals (Centrifugal - Depressurized) | Compressor Dry Seals (Centrifugal - Depressurized) | Compressor Dry Seals (Centrifugal - Depressurized) | Compressor Dry Seals (Centrifugal - Depressurized)
EFs - Equipment Leaks | 8 | Natural Gas Transmission & Storage | 3 | 60 | C | Record Name | Gas | Gas | 气体 | Gas
EFs - Equipment Leaks | 8 | Natural Gas Transmission & Storage | 3 | 62 | B | Record Name | Compressor (Reciprocating - Crankcase Vent) | Compressor (Reciprocating - Crankcase Vent) | 压缩机（往复式 - 曲轴箱泄气） | Compresor (Reciprocante - Venteo de Cárter)
EFs - Equipment Leaks | 8 | Natural Gas Transmission & Storage | 3 | 62 | C | Record Name | Gas | Gas | 气体 | Gas
EFs - Equipment Leaks | 8 | Natural Gas Transmission & Storage | 3 | 63 | B | Record Name | Pressure Relief Valves | Pressure Relief Valves | 泄压阀 | Válvulas de Alivio de Presión
EFs - Equipment Leaks | 8 | Natural Gas Transmission & Storage | 3 | 63 | C | Record Name | Gas | Gas | 气体 | Gas
EFs - Equipment Leaks | 8 | Natural Gas Transmission & Storage | 3 | 64 | B | Record Name | Regulators | Regulators | 调节器 | Reguladores
EFs - Equipment Leaks | 8 | Natural Gas Transmission & Storage | 3 | 64 | C | Record Name | Gas | Gas | 气体 | Gas
EFs - Equipment Leaks | 8 | Natural Gas Transmission & Storage | 3 | 65 | B | Record Name | Connectors | Connectors | 连接器 | Conectores
EFs - Equipment Leaks | 8 | Natural Gas Transmission & Storage | 3 | 65 | C | Record Name | Gas | Gas | 气体 | Gas
EFs - Equipment Leaks | 8 | Natural Gas Transmission & Storage | 3 | 66 | C | Record Name | Light Liquid | Light Liquid | 轻质液体 | Líquidos Ligeros
EFs - Equipment Leaks | 8 | Natural Gas Transmission & Storage | 3 | 67 | C | Record Name | Heavy Liquid | Heavy Liquid | 重质液体 | Líquidos Pesados
EFs - Equipment Leaks | 8 | Natural Gas Transmission & Storage | 3 | 68 | B | Record Name | Open-ended Lines | Open-ended Lines | 终端开路线 | Líneas con Extremo Abierto
EFs - Equipment Leaks | 8 | Natural Gas Transmission & Storage | 3 | 68 | C | Record Name | Gas | Gas | 气体 | Gas
EFs - Equipment Leaks | 8 | Natural Gas Transmission & Storage | 3 | 69 | C | Record Name | Light Liquid | Light Liquid | 轻质液体 | Líquidos Ligeros
EFs - Equipment Leaks | 8 | Natural Gas Transmission & Storage | 3 | 70 | C | Record Name | Heavy Liquid | Heavy Liquid | 重质液体 | Líquidos Pesados
EFs - Equipment Leaks | 8 | Natural Gas Transmission & Storage | 3 | 71 | B | Record Name | Sampling Connections | Sampling Connections | 采样连接 | Conexiones para Muestreo
EFs - Equipment Leaks | 8 | Natural Gas Transmission & Storage | 3 | 71 | C | Record Name | All | All | 所有 | Todas
EFs - Equipment Leaks | 8 | Natural Gas Transmission & Storage | 3 | 72 | B | Record Name | Drains | Drains | 排污 | Drenes
EFs - Equipment Leaks | 8 | Natural Gas Transmission & Storage | 3 | 72 | C | Record Name | All | All | 所有 | Todas
EFs - Equipment Leaks | 8 | Natural Gas Transmission & Storage | 3 | 73 | B | Record Name | Meter (Orifice) | Meter (Orifice) | 流量计（孔板） | Medidor (Orificio)
EFs - Equipment Leaks | 8 | Natural Gas Transmission & Storage | 3 | 73 | C | Record Name | Gas | Gas | 气体 | Gas
EFs - Equipment Leaks | 8 | Natural Gas Transmission & Storage | 3 | 74 | B | Record Name | Meter (Other) | Meter (Other) | 流量计（其他） | Medidor (Otro)
EFs - Equipment Leaks | 8 | Natural Gas Transmission & Storage | 3 | 74 | C | Record Name | Gas | Gas | 气体 | Gas
EFs - Equipment Leaks | 8 | Natural Gas Transmission & Storage | 3 | 75 | B | Record Name | Blowdown System | Blowdown System | 排污系统 | Sistema de Purga
EFs - Equipment Leaks | 8 | Natural Gas Transmission & Storage | 3 | 75 | C | Record Name | Gas | Gas | 气体 | Gas
EFs - Equipment Leaks | 8 | Natural Gas Transmission & Storage | 3 | 76 | B | Record Name | Others | Others | 其他 | Otros
EFs - Equipment Leaks | 8 | Natural Gas Transmission & Storage | 3 | 76 | C | Record Name | Gas | Gas | 气体 | Gas
EFs - Equipment Leaks | 8 | Natural Gas Transmission & Storage | 3 | 77 | C | Record Name | Light Liquid | Light Liquid | 轻质液体 | Líquidos Ligeros
EFs - Equipment Leaks | 8 | Natural Gas Transmission & Storage | 3 | 78 | C | Record Name | Heavy Liquid | Heavy Liquid | 重质液体 | Líquidos Pesados
EFs - Equipment Leaks | 8 | Natural Gas Distribution | 4 | 82 | B | Title | Natural Gas Distribution | Natural Gas Distribution | 天然气输配 | Distribución de Gas Natural
EFs - Equipment Leaks | 8 | Natural Gas Distribution | 4 | 83 | B | Field Heading | Equipment Component Type | Equipment Component Type | 设备另部件类型 | Tipo de Componente de Equipo
EFs - Equipment Leaks | 8 | Natural Gas Distribution | 4 | 83 | C | Field Heading | Service | Service | 服务 | Servicio
EFs - Equipment Leaks | 8 | Natural Gas Distribution | 4 | 83 | D | Field Heading | CEPEI (2016) Factors | CEPEI (2016) Factors | CEPEI (2016) 因子 | Factores CEPEI (2016)
EFs - Equipment Leaks | 8 | Natural Gas Distribution | 4 | 83 | H | Field Heading | Developed Average Emission Factor | Developed Average Emission Factor | 成因的平均排放因子 | Factor de Emisión Promedio Desarrollado
EFs - Equipment Leaks | 8 | Natural Gas Distribution | 4 | 84 | D | Field Heading | Implied Leak | Implied Leak | 隐含泄露 | Fuga Implícita
EFs - Equipment Leaks | 8 | Natural Gas Distribution | 4 | 84 | E | Field Heading | Average | Average | 平均 | Promedio
EFs - Equipment Leaks | 8 | Natural Gas Distribution | 4 | 84 | F | Field Heading | Leak | Leak | 泄洩 | Fuga
EFs - Equipment Leaks | 8 | Natural Gas Distribution | 4 | 84 | G | Field Heading | No-Leak | No-Leak | 无泄漏 | No-Fuga
EFs - Equipment Leaks | 8 | Natural Gas Distribution | 4 | 84 | H | Field Heading | Leak | Leak | 泄洩 | Fuga
EFs - Equipment Leaks | 8 | Natural Gas Distribution | 4 | 84 | I | Field Heading | Uncontrolled | Uncontrolled | 不受控 | No Controlada
EFs - Equipment Leaks | 8 | Natural Gas Distribution | 4 | 84 | J | Field Heading | Control | Control | 控制 | Control
EFs - Equipment Leaks | 8 | Natural Gas Distribution | 4 | 84 | K | Field Heading | Controlled | Controlled | 受控 | Controlada
EFs - Equipment Leaks | 8 | Natural Gas Distribution | 4 | 84 | O | Field Heading | Specified Leak | Specified Leak | 规定泄漏 | Fuga Especificada
EFs - Equipment Leaks | 8 | Natural Gas Distribution | 4 | 84 | P | Field Heading | Equipment Modification | Equipment Modification | 设备改造 | Modificación a Equipo
EFs - Equipment Leaks | 8 | Natural Gas Distribution | 4 | 85 | D | Field Heading | Frequency | Frequency | 频率 | Frecuencia
EFs - Equipment Leaks | 8 | Natural Gas Distribution | 4 | 85 | E | Field Heading | (kg/h/source) | (kg/h/source) | (kg/h/排放源) | (kg/h/fuente)
EFs - Equipment Leaks | 8 | Natural Gas Distribution | 4 | 85 | F | Field Heading | (kg/h/source) | (kg/h/source) | (kg/h/排放源) | (kg/h/fuente)
EFs - Equipment Leaks | 8 | Natural Gas Distribution | 4 | 85 | G | Field Heading | (kg/h/source) | (kg/h/source) | (kg/h/排放源) | (kg/h/fuente)
EFs - Equipment Leaks | 8 | Natural Gas Distribution | 4 | 85 | H | Field Heading | Frequency | Frequency | 频率 | Frecuencia
EFs - Equipment Leaks | 8 | Natural Gas Distribution | 4 | 85 | I | Field Heading | Emission Factor | Emission Factor | 排放因子 | Factor de Emisión
EFs - Equipment Leaks | 8 | Natural Gas Distribution | 4 | 85 | J | Field Heading | Adjustment | Adjustment | 调节 | Ajuste
EFs - Equipment Leaks | 8 | Natural Gas Distribution | 4 | 85 | K | Field Heading | Emission Factor | Emission Factor | 排放因子 | Factor de Emisión
EFs - Equipment Leaks | 8 | Natural Gas Distribution | 4 | 85 | O | Field Heading | Frequency | Frequency | 频率 | Frecuencia
EFs - Equipment Leaks | 8 | Natural Gas Distribution | 4 | 85 | P | Field Heading | Modification | Modification | 改造 | Modificación
EFs - Equipment Leaks | 8 | Natural Gas Distribution | 4 | 85 | Q | Field Heading | Percent of | Percent of | 受控部件 | Porcentaje de
EFs - Equipment Leaks | 8 | Natural Gas Distribution | 4 | 85 | R | Field Heading | Control Factor | Control Factor | 控制因子 | Factor de Control
EFs - Equipment Leaks | 8 | Natural Gas Distribution | 4 | 86 | D | Field Heading | (%) | (%) | (%) | (%)
EFs - Equipment Leaks | 8 | Natural Gas Distribution | 4 | 86 | H | Field Heading | (%) | (%) | (%) | (%)
EFs - Equipment Leaks | 8 | Natural Gas Distribution | 4 | 86 | I | Field Heading | (kg/h/source) | (kg/h/source) | (kg/h/排放源) | (kg/h/fuente)
EFs - Equipment Leaks | 8 | Natural Gas Distribution | 4 | 86 | J | Field Heading | (%) | (%) | (%) | (%)
EFs - Equipment Leaks | 8 | Natural Gas Distribution | 4 | 86 | K | Field Heading | (kg/h/source) | (kg/h/source) | (kg/h/排放源) | (kg/h/fuente)
EFs - Equipment Leaks | 8 | Natural Gas Distribution | 4 | 86 | L | Field Heading | (Nm3/h/source) | (Nm3/h/source) | (Nm3/h/排放源) | (Nm3/h/fuente)
EFs - Equipment Leaks | 8 | Natural Gas Distribution | 4 | 86 | M | Field Heading | (Nm3 CH4/h/source) | (Nm3 CH4/h/source) | (Nm3 CH4/h/排放源) | (Nm3 CH4/h/fuente)
EFs - Equipment Leaks | 8 | Natural Gas Distribution | 4 | 86 | O | Field Heading | (%) | (%) | (%) | (%)
EFs - Equipment Leaks | 8 | Natural Gas Distribution | 4 | 86 | Q | Field Heading | Components Controlled | Components Controlled | 部件控制 | Componentes Controlados
EFs - Equipment Leaks | 8 | Natural Gas Distribution | 4 | 86 | R | Field Heading | (%) | (%) | (%) | (%)
EFs - Equipment Leaks | 8 | Natural Gas Distribution | 4 | 87 | D | Field Heading | Calculated (use as default) | Calculated (use as default) | 计算（默认使用） | Calculado (utilizar como valor por defecto)
EFs - Equipment Leaks | 8 | Natural Gas Distribution | 4 | 87 | I | Field Heading | Calculated based on Leak, No-Leak factors and adjustable leak frequency | Calculated based on Leak, No-Leak factors and adjustable leak frequency | 基于泄漏、无泄漏因子和可调节泄漏频率计算 | Calculado con base en factores de Fuga, No-Fuga y frecuencia de fuga ajustable
EFs - Equipment Leaks | 8 | Natural Gas Distribution | 4 | 87 | K | Field Heading | Calculated based on uncontrolled factors and adjustable control factor | Calculated based on uncontrolled factors and adjustable control factor | 基于不可控因子和可调节控制因子计算 | Calculado con base en factores de no controlados y factor de control ajustable
EFs - Equipment Leaks | 8 | Natural Gas Distribution | 4 | 87 | L | Field Heading | Calculated based on uncontrolled factors and adjustable control factor | Calculated based on uncontrolled factors and adjustable control factor | 基于不可控因子和可调节控制因子计算 | Calculado con base en factores de no controlados y factor de control ajustable
EFs - Equipment Leaks | 8 | Natural Gas Distribution | 4 | 87 | M | Field Heading | Calculated based on uncontrolled factors and adjustable control factor | Calculated based on uncontrolled factors and adjustable control factor | 基于不可控因子和可调节控制因子计算 | Calculado con base en factores de no controlados y factor de control ajustable
EFs - Equipment Leaks | 8 | Natural Gas Distribution | 4 | 87 | O | Field Heading | Adjustable Input (Assume to be zero if not entered) | Adjustable Input (Assume to be zero if not entered) | 可调输入（如果未输入，则假设为零） | Entrada Ajustable (Suponer como cero si no se ingresa)
EFs - Equipment Leaks | 8 | Natural Gas Distribution | 4 | 87 | P | Field Heading | Adjustable Input (Assume to be zero if not entered) | Adjustable Input (Assume to be zero if not entered) | 可调输入（如果未输入，则假设为零） | Entrada Ajustable (Suponer como cero si no se ingresa)
EFs - Equipment Leaks | 8 | Natural Gas Distribution | 4 | 87 | Q | Field Heading | Adjustable Input (Assume to be zero if not entered) | Adjustable Input (Assume to be zero if not entered) | 可调输入（如果未输入，则假设为零） | Entrada Ajustable (Suponer como cero si no se ingresa)
EFs - Equipment Leaks | 8 | Natural Gas Distribution | 4 | 87 | R | Field Heading | Determined from Lookup Table | Determined from Lookup Table | 从查找表确定 | Determinado de Tabla de Búsqueda
EFs - Equipment Leaks | 8 | Natural Gas Distribution | 4 | 87 | B | Field Heading | Calculation Method | Calculation Method | 计算方法 | Método de cálculo
EFs - Equipment Leaks | 8 | Natural Gas Distribution | 4 | 88 | B | Record Name | Valves (All) | Valves (All) | 阀门（所有） | Válvulas (Todas)
EFs - Equipment Leaks | 8 | Natural Gas Distribution | 4 | 88 | C | Record Name | Gas | Gas | 气体 | Gas
EFs - Equipment Leaks | 8 | Natural Gas Distribution | 4 | 89 | C | Record Name | Light Liquid | Light Liquid | 轻质液体 | Líquidos Ligeros
EFs - Equipment Leaks | 8 | Natural Gas Distribution | 4 | 90 | C | Record Name | Heavy Liquid | Heavy Liquid | 重质液体 | Líquidos Pesados
EFs - Equipment Leaks | 8 | Natural Gas Distribution | 4 | 91 | B | Record Name | Valves (Block) | Valves (Block) | 阀（隔断） | Válvulas (Bloqueo)
EFs - Equipment Leaks | 8 | Natural Gas Distribution | 4 | 91 | C | Record Name | Gas | Gas | 气体 | Gas
EFs - Equipment Leaks | 8 | Natural Gas Distribution | 4 | 92 | B | Record Name | Valves (Control) | Valves (Control) | 阀（控制） | Válvulas (Control)
EFs - Equipment Leaks | 8 | Natural Gas Distribution | 4 | 92 | C | Record Name | Gas | Gas | 气体 | Gas
EFs - Equipment Leaks | 8 | Natural Gas Distribution | 4 | 93 | B | Record Name | Pump Seals | Pump Seals | 泵密封件 | Sellos de Bombas
EFs - Equipment Leaks | 8 | Natural Gas Distribution | 4 | 93 | C | Record Name | Light Liquid | Light Liquid | 轻质液体 | Líquidos Ligeros
EFs - Equipment Leaks | 8 | Natural Gas Distribution | 4 | 94 | C | Record Name | Heavy Liquid | Heavy Liquid | 重质液体 | Líquidos Pesados
EFs - Equipment Leaks | 8 | Natural Gas Distribution | 4 | 95 | B | Record Name | Compressor Seals (Reciprocating - Operating) | Compressor Seals (Reciprocating - Operating) | 压缩机密封件（往复式 - 操作） | Sellos de Compresor (Reciprocante - En Operación)
EFs - Equipment Leaks | 8 | Natural Gas Distribution | 4 | 95 | C | Record Name | Gas | Gas | 气体 | Gas
EFs - Equipment Leaks | 8 | Natural Gas Distribution | 4 | 96 | B | Record Name | Compressor Seals (Reciprocating - Standby & Pressurized) | Compressor Seals (Reciprocating - Standby & Pressurized) | 压缩机密封件（往复式 - 俻机和加压） | Sellos de Compresor (Reciprocante - En Espera y Presurizado)
EFs - Equipment Leaks | 8 | Natural Gas Distribution | 4 | 96 | C | Record Name | Gas | Gas | 气体 | Gas
EFs - Equipment Leaks | 8 | Natural Gas Distribution | 4 | 97 | B | Record Name | Compressor Seals (Reciprocating - Depressurized) | Compressor Seals (Reciprocating - Depressurized) | 压缩机密封件（往复式 - 泄压） | Sellos de Compresor (Reciprocante - Despresurizado)
EFs - Equipment Leaks | 8 | Natural Gas Distribution | 4 | 97 | C | Record Name | Gas | Gas | 气体 | Gas
EFs - Equipment Leaks | 8 | Natural Gas Distribution | 4 | 98 | B | Record Name | Compressor Wet Seals (Centrifugal - Operating) | Compressor Wet Seals (Centrifugal - Operating) | Compressor Wet Seals (Centrifugal - Operating) | Compressor Wet Seals (Centrifugal - Operating)
EFs - Equipment Leaks | 8 | Natural Gas Distribution | 4 | 98 | C | Record Name | Compressor Wet Seals (Centrifugal - Standby & Pressurized) | Compressor Wet Seals (Centrifugal - Standby & Pressurized) | Compressor Wet Seals (Centrifugal - Standby & Pressurized) | Compressor Wet Seals (Centrifugal - Standby & Pressurized)
EFs - Equipment Leaks | 8 | Natural Gas Distribution | 4 | 99 | B | Record Name | Compressor Wet Seals (Centrifugal - Depressurized) | Compressor Wet Seals (Centrifugal - Depressurized) | Compressor Wet Seals (Centrifugal - Depressurized) | Compressor Wet Seals (Centrifugal - Depressurized)
EFs - Equipment Leaks | 8 | Natural Gas Distribution | 4 | 99 | C | Record Name | Compressor Dry Seals (Centrifugal - Operating) | Compressor Dry Seals (Centrifugal - Operating) | Compressor Dry Seals (Centrifugal - Operating) | Compressor Dry Seals (Centrifugal - Operating)
EFs - Equipment Leaks | 8 | Natural Gas Distribution | 4 | 100 | B | Record Name | Compressor Dry Seals (Centrifugal - Standby & Pressurized) | Compressor Dry Seals (Centrifugal - Standby & Pressurized) | Compressor Dry Seals (Centrifugal - Standby & Pressurized) | Compressor Dry Seals (Centrifugal - Standby & Pressurized)
EFs - Equipment Leaks | 8 | Natural Gas Distribution | 4 | 100 | C | Record Name | Compressor Dry Seals (Centrifugal - Depressurized) | Compressor Dry Seals (Centrifugal - Depressurized) | Compressor Dry Seals (Centrifugal - Depressurized) | Compressor Dry Seals (Centrifugal - Depressurized)
EFs - Equipment Leaks | 8 | Natural Gas Distribution | 4 | 102 | B | Record Name | Compressor (Reciprocating - Crankcase Vent) | Compressor (Reciprocating - Crankcase Vent) | 压缩机（往复式 - 曲轴箱泄气） | Compresor (Reciprocante - Venteo de Cárter)
EFs - Equipment Leaks | 8 | Natural Gas Distribution | 4 | 102 | C | Record Name | Gas | Gas | 气体 | Gas
EFs - Equipment Leaks | 8 | Natural Gas Distribution | 4 | 103 | B | Record Name | Pressure Relief Valves | Pressure Relief Valves | 泄压阀 | Válvulas de Alivio de Presión
EFs - Equipment Leaks | 8 | Natural Gas Distribution | 4 | 103 | C | Record Name | Gas | Gas | 气体 | Gas
EFs - Equipment Leaks | 8 | Natural Gas Distribution | 4 | 104 | B | Record Name | Regulators | Regulators | 调节器 | Reguladores
EFs - Equipment Leaks | 8 | Natural Gas Distribution | 4 | 104 | C | Record Name | Gas | Gas | 气体 | Gas
EFs - Equipment Leaks | 8 | Natural Gas Distribution | 4 | 105 | B | Record Name | Connectors | Connectors | 连接器 | Conectores
EFs - Equipment Leaks | 8 | Natural Gas Distribution | 4 | 105 | C | Record Name | Gas | Gas | 气体 | Gas
EFs - Equipment Leaks | 8 | Natural Gas Distribution | 4 | 106 | C | Record Name | Light Liquid | Light Liquid | 轻质液体 | Líquidos Ligeros
EFs - Equipment Leaks | 8 | Natural Gas Distribution | 4 | 107 | C | Record Name | Heavy Liquid | Heavy Liquid | 重质液体 | Líquidos Pesados
EFs - Equipment Leaks | 8 | Natural Gas Distribution | 4 | 108 | B | Record Name | Open-ended Lines | Open-ended Lines | 终端开路线 | Líneas con Extremo Abierto
EFs - Equipment Leaks | 8 | Natural Gas Distribution | 4 | 108 | C | Record Name | Gas | Gas | 气体 | Gas
EFs - Equipment Leaks | 8 | Natural Gas Distribution | 4 | 109 | C | Record Name | Light Liquid | Light Liquid | 轻质液体 | Líquidos Ligeros
EFs - Equipment Leaks | 8 | Natural Gas Distribution | 4 | 110 | C | Record Name | Heavy Liquid | Heavy Liquid | 重质液体 | Líquidos Pesados
EFs - Equipment Leaks | 8 | Natural Gas Distribution | 4 | 111 | B | Record Name | Sampling Connections | Sampling Connections | 采样连接 | Conexiones para Muestreo
EFs - Equipment Leaks | 8 | Natural Gas Distribution | 4 | 111 | C | Record Name | All | All | 所有 | Todas
EFs - Equipment Leaks | 8 | Natural Gas Distribution | 4 | 112 | B | Record Name | Drains | Drains | 排污 | Drenes
EFs - Equipment Leaks | 8 | Natural Gas Distribution | 4 | 112 | C | Record Name | All | All | 所有 | Todas
EFs - Equipment Leaks | 8 | Natural Gas Distribution | 4 | 113 | B | Record Name | Meter (Orifice) | Meter (Orifice) | 流量计（孔板） | Medidor (Orificio)
EFs - Equipment Leaks | 8 | Natural Gas Distribution | 4 | 113 | C | Record Name | Gas | Gas | 气体 | Gas
EFs - Equipment Leaks | 8 | Natural Gas Distribution | 4 | 114 | B | Record Name | Meter (Other) | Meter (Other) | 流量计（其他） | Medidor (Otro)
EFs - Equipment Leaks | 8 | Natural Gas Distribution | 4 | 114 | C | Record Name | Gas | Gas | 气体 | Gas
EFs - Equipment Leaks | 8 | Natural Gas Distribution | 4 | 115 | B | Record Name | Blowdown System | Blowdown System | 排污系统 | Sistema de Purga
EFs - Equipment Leaks | 8 | Natural Gas Distribution | 4 | 115 | C | Record Name | Gas | Gas | 气体 | Gas
EFs - Equipment Leaks | 8 | Natural Gas Distribution | 4 | 116 | B | Record Name | Others | Others | 其他 | Otros
EFs - Equipment Leaks | 8 | Natural Gas Distribution | 4 | 116 | C | Record Name | Gas | Gas | 气体 | Gas
EFs - Equipment Leaks | 8 | Natural Gas Distribution | 4 | 117 | C | Record Name | Light Liquid | Light Liquid | 轻质液体 | Líquidos Ligeros
EFs - Equipment Leaks | 8 | Natural Gas Distribution | 4 | 118 | C | Record Name | Heavy Liquid | Heavy Liquid | 重质液体 | Líquidos Pesados
EFs - Equipment Leaks | 8 | Natural Gas Distribution (Commercial Meter Sites) | 5 | 122 | B | Title | Natural Gas Distribution (Commercial Meter Sites) | Natural Gas Distribution (Commercial Meter Sites) | 天然气输配（商业仪表位点） | Distribución de Gas Natural (Sitios con Medidor Comercial)
EFs - Equipment Leaks | 8 | Natural Gas Distribution (Commercial Meter Sites) | 5 | 123 | B | Field Heading | Equipment Component Type | Equipment Component Type | 设备另部件类型 | Tipo de Componente de Equipo
EFs - Equipment Leaks | 8 | Natural Gas Distribution (Commercial Meter Sites) | 5 | 123 | C | Field Heading | Service | Service | 服务 | Servicio
EFs - Equipment Leaks | 8 | Natural Gas Distribution (Commercial Meter Sites) | 5 | 123 | D | Field Heading | CEPEI (2016) Factors | CEPEI (2016) Factors | CEPEI (2016) 因子 | Factores CEPEI (2016)
EFs - Equipment Leaks | 8 | Natural Gas Distribution (Commercial Meter Sites) | 5 | 123 | H | Field Heading | Developed Average Emission Factor | Developed Average Emission Factor | 成因的平均排放因子 | Factor de Emisión Promedio Desarrollado
EFs - Equipment Leaks | 8 | Natural Gas Distribution (Commercial Meter Sites) | 5 | 124 | D | Field Heading | Implied Leak | Implied Leak | 隐含泄露 | Fuga Implícita
EFs - Equipment Leaks | 8 | Natural Gas Distribution (Commercial Meter Sites) | 5 | 124 | E | Field Heading | Average | Average | 平均 | Promedio
EFs - Equipment Leaks | 8 | Natural Gas Distribution (Commercial Meter Sites) | 5 | 124 | F | Field Heading | Leak | Leak | 泄洩 | Fuga
EFs - Equipment Leaks | 8 | Natural Gas Distribution (Commercial Meter Sites) | 5 | 124 | G | Field Heading | No-Leak | No-Leak | 无泄漏 | No-Fuga
EFs - Equipment Leaks | 8 | Natural Gas Distribution (Commercial Meter Sites) | 5 | 124 | H | Field Heading | Leak | Leak | 泄洩 | Fuga
EFs - Equipment Leaks | 8 | Natural Gas Distribution (Commercial Meter Sites) | 5 | 124 | I | Field Heading | Uncontrolled | Uncontrolled | 不受控 | No Controlada
EFs - Equipment Leaks | 8 | Natural Gas Distribution (Commercial Meter Sites) | 5 | 124 | J | Field Heading | Control | Control | 控制 | Control
EFs - Equipment Leaks | 8 | Natural Gas Distribution (Commercial Meter Sites) | 5 | 124 | K | Field Heading | Controlled | Controlled | 受控 | Controlada
EFs - Equipment Leaks | 8 | Natural Gas Distribution (Commercial Meter Sites) | 5 | 124 | O | Field Heading | Specified Leak | Specified Leak | 规定泄漏 | Fuga Especificada
EFs - Equipment Leaks | 8 | Natural Gas Distribution (Commercial Meter Sites) | 5 | 124 | P | Field Heading | Equipment Modification | Equipment Modification | 设备改造 | Modificación a Equipo
EFs - Equipment Leaks | 8 | Natural Gas Distribution (Commercial Meter Sites) | 5 | 125 | D | Field Heading | Frequency | Frequency | 频率 | Frecuencia
EFs - Equipment Leaks | 8 | Natural Gas Distribution (Commercial Meter Sites) | 5 | 125 | E | Field Heading | (kg/h/source) | (kg/h/source) | (kg/h/排放源) | (kg/h/fuente)
EFs - Equipment Leaks | 8 | Natural Gas Distribution (Commercial Meter Sites) | 5 | 125 | F | Field Heading | (kg/h/source) | (kg/h/source) | (kg/h/排放源) | (kg/h/fuente)
EFs - Equipment Leaks | 8 | Natural Gas Distribution (Commercial Meter Sites) | 5 | 125 | G | Field Heading | (kg/h/source) | (kg/h/source) | (kg/h/排放源) | (kg/h/fuente)
EFs - Equipment Leaks | 8 | Natural Gas Distribution (Commercial Meter Sites) | 5 | 125 | H | Field Heading | Frequency | Frequency | 频率 | Frecuencia
EFs - Equipment Leaks | 8 | Natural Gas Distribution (Commercial Meter Sites) | 5 | 125 | I | Field Heading | Emission Factor | Emission Factor | 排放因子 | Factor de Emisión
EFs - Equipment Leaks | 8 | Natural Gas Distribution (Commercial Meter Sites) | 5 | 125 | J | Field Heading | Adjustment | Adjustment | 调节 | Ajuste
EFs - Equipment Leaks | 8 | Natural Gas Distribution (Commercial Meter Sites) | 5 | 125 | K | Field Heading | Emission Factor | Emission Factor | 排放因子 | Factor de Emisión
EFs - Equipment Leaks | 8 | Natural Gas Distribution (Commercial Meter Sites) | 5 | 125 | O | Field Heading | Frequency | Frequency | 频率 | Frecuencia
EFs - Equipment Leaks | 8 | Natural Gas Distribution (Commercial Meter Sites) | 5 | 125 | P | Field Heading | Modification | Modification | 改造 | Modificación
EFs - Equipment Leaks | 8 | Natural Gas Distribution (Commercial Meter Sites) | 5 | 125 | Q | Field Heading | Percent of | Percent of | 受控部件 | Porcentaje de
EFs - Equipment Leaks | 8 | Natural Gas Distribution (Commercial Meter Sites) | 5 | 125 | R | Field Heading | Control Factor | Control Factor | 控制因子 | Factor de Control
EFs - Equipment Leaks | 8 | Natural Gas Distribution (Commercial Meter Sites) | 5 | 126 | D | Field Heading | (%) | (%) | (%) | (%)
EFs - Equipment Leaks | 8 | Natural Gas Distribution (Commercial Meter Sites) | 5 | 126 | H | Field Heading | (%) | (%) | (%) | (%)
EFs - Equipment Leaks | 8 | Natural Gas Distribution (Commercial Meter Sites) | 5 | 126 | I | Field Heading | (kg/h/source) | (kg/h/source) | (kg/h/排放源) | (kg/h/fuente)
EFs - Equipment Leaks | 8 | Natural Gas Distribution (Commercial Meter Sites) | 5 | 126 | J | Field Heading | (%) | (%) | (%) | (%)
EFs - Equipment Leaks | 8 | Natural Gas Distribution (Commercial Meter Sites) | 5 | 126 | K | Field Heading | (kg/h/source) | (kg/h/source) | (kg/h/排放源) | (kg/h/fuente)
EFs - Equipment Leaks | 8 | Natural Gas Distribution (Commercial Meter Sites) | 5 | 126 | L | Field Heading | (Nm3/h/source) | (Nm3/h/source) | (Nm3/h/排放源) | (Nm3/h/fuente)
EFs - Equipment Leaks | 8 | Natural Gas Distribution (Commercial Meter Sites) | 5 | 126 | M | Field Heading | (Nm3 CH4/h/source) | (Nm3 CH4/h/source) | (Nm3 CH4/h/排放源) | (Nm3 CH4/h/fuente)
EFs - Equipment Leaks | 8 | Natural Gas Distribution (Commercial Meter Sites) | 5 | 126 | O | Field Heading | (%) | (%) | (%) | (%)
EFs - Equipment Leaks | 8 | Natural Gas Distribution (Commercial Meter Sites) | 5 | 126 | Q | Field Heading | Components Controlled | Components Controlled | 部件控制 | Componentes Controlados
EFs - Equipment Leaks | 8 | Natural Gas Distribution (Commercial Meter Sites) | 5 | 126 | R | Field Heading | (%) | (%) | (%) | (%)
EFs - Equipment Leaks | 8 | Natural Gas Distribution (Commercial Meter Sites) | 5 | 127 | D | Field Heading | Calculated (use as default) | Calculated (use as default) | 计算（默认使用） | Calculado (utilizar como valor por defecto)
EFs - Equipment Leaks | 8 | Natural Gas Distribution (Commercial Meter Sites) | 5 | 127 | I | Field Heading | Calculated based on Leak, No-Leak factors and adjustable leak frequency | Calculated based on Leak, No-Leak factors and adjustable leak frequency | 基于泄漏、无泄漏因子和可调节泄漏频率计算 | Calculado con base en factores de Fuga, No-Fuga y frecuencia de fuga ajustable
EFs - Equipment Leaks | 8 | Natural Gas Distribution (Commercial Meter Sites) | 5 | 127 | K | Field Heading | Calculated based on uncontrolled factors and adjustable control factor | Calculated based on uncontrolled factors and adjustable control factor | 基于不可控因子和可调节控制因子计算 | Calculado con base en factores de no controlados y factor de control ajustable
EFs - Equipment Leaks | 8 | Natural Gas Distribution (Commercial Meter Sites) | 5 | 127 | L | Field Heading | Calculated based on uncontrolled factors and adjustable control factor | Calculated based on uncontrolled factors and adjustable control factor | 基于不可控因子和可调节控制因子计算 | Calculado con base en factores de no controlados y factor de control ajustable
EFs - Equipment Leaks | 8 | Natural Gas Distribution (Commercial Meter Sites) | 5 | 127 | M | Field Heading | Calculated based on uncontrolled factors and adjustable control factor | Calculated based on uncontrolled factors and adjustable control factor | 基于不可控因子和可调节控制因子计算 | Calculado con base en factores de no controlados y factor de control ajustable
EFs - Equipment Leaks | 8 | Natural Gas Distribution (Commercial Meter Sites) | 5 | 127 | O | Field Heading | Adjustable Input (Assume to be zero if not entered) | Adjustable Input (Assume to be zero if not entered) | 可调输入（如果未输入，则假设为零） | Entrada Ajustable (Suponer como cero si no se ingresa)
EFs - Equipment Leaks | 8 | Natural Gas Distribution (Commercial Meter Sites) | 5 | 127 | P | Field Heading | Adjustable Input (Assume to be zero if not entered) | Adjustable Input (Assume to be zero if not entered) | 可调输入（如果未输入，则假设为零） | Entrada Ajustable (Suponer como cero si no se ingresa)
EFs - Equipment Leaks | 8 | Natural Gas Distribution (Commercial Meter Sites) | 5 | 127 | Q | Field Heading | Adjustable Input (Assume to be zero if not entered) | Adjustable Input (Assume to be zero if not entered) | 可调输入（如果未输入，则假设为零） | Entrada Ajustable (Suponer como cero si no se ingresa)
EFs - Equipment Leaks | 8 | Natural Gas Distribution (Commercial Meter Sites) | 5 | 127 | R | Field Heading | Determined from Lookup Table | Determined from Lookup Table | 从查找表确定 | Determinado de Tabla de Búsqueda
EFs - Equipment Leaks | 8 | Natural Gas Distribution (Commercial Meter Sites) | 5 | 127 | B | Field Heading | Calculation Method | Calculation Method | 计算方法 | Método de cálculo
EFs - Equipment Leaks | 8 | Natural Gas Distribution (Commercial Meter Sites) | 5 | 128 | B | Record Name | Valves (All) | Valves (All) | 阀门（所有） | Válvulas (Todas)
EFs - Equipment Leaks | 8 | Natural Gas Distribution (Commercial Meter Sites) | 5 | 128 | C | Record Name | Gas | Gas | 气体 | Gas
EFs - Equipment Leaks | 8 | Natural Gas Distribution (Commercial Meter Sites) | 5 | 129 | C | Record Name | Light Liquid | Light Liquid | 轻质液体 | Líquidos Ligeros
EFs - Equipment Leaks | 8 | Natural Gas Distribution (Commercial Meter Sites) | 5 | 130 | C | Record Name | Heavy Liquid | Heavy Liquid | 重质液体 | Líquidos Pesados
EFs - Equipment Leaks | 8 | Natural Gas Distribution (Commercial Meter Sites) | 5 | 131 | B | Record Name | Valves (Block) | Valves (Block) | 阀（隔断） | Válvulas (Bloqueo)
EFs - Equipment Leaks | 8 | Natural Gas Distribution (Commercial Meter Sites) | 5 | 131 | C | Record Name | Gas | Gas | 气体 | Gas
EFs - Equipment Leaks | 8 | Natural Gas Distribution (Commercial Meter Sites) | 5 | 132 | B | Record Name | Valves (Control) | Valves (Control) | 阀（控制） | Válvulas (Control)
EFs - Equipment Leaks | 8 | Natural Gas Distribution (Commercial Meter Sites) | 5 | 132 | C | Record Name | Gas | Gas | 气体 | Gas
EFs - Equipment Leaks | 8 | Natural Gas Distribution (Commercial Meter Sites) | 5 | 133 | B | Record Name | Pump Seals | Pump Seals | 泵密封件 | Sellos de Bombas
EFs - Equipment Leaks | 8 | Natural Gas Distribution (Commercial Meter Sites) | 5 | 133 | C | Record Name | Light Liquid | Light Liquid | 轻质液体 | Líquidos Ligeros
EFs - Equipment Leaks | 8 | Natural Gas Distribution (Commercial Meter Sites) | 5 | 134 | C | Record Name | Heavy Liquid | Heavy Liquid | 重质液体 | Líquidos Pesados
EFs - Equipment Leaks | 8 | Natural Gas Distribution (Commercial Meter Sites) | 5 | 135 | B | Record Name | Compressor Seals (Reciprocating - Operating) | Compressor Seals (Reciprocating - Operating) | 压缩机密封件（往复式 - 操作） | Sellos de Compresor (Reciprocante - En Operación)
EFs - Equipment Leaks | 8 | Natural Gas Distribution (Commercial Meter Sites) | 5 | 135 | C | Record Name | Gas | Gas | 气体 | Gas
EFs - Equipment Leaks | 8 | Natural Gas Distribution (Commercial Meter Sites) | 5 | 136 | B | Record Name | Compressor Seals (Reciprocating - Standby & Pressurized) | Compressor Seals (Reciprocating - Standby & Pressurized) | 压缩机密封件（往复式 - 俻机和加压） | Sellos de Compresor (Reciprocante - En Espera y Presurizado)
EFs - Equipment Leaks | 8 | Natural Gas Distribution (Commercial Meter Sites) | 5 | 136 | C | Record Name | Gas | Gas | 气体 | Gas
EFs - Equipment Leaks | 8 | Natural Gas Distribution (Commercial Meter Sites) | 5 | 137 | B | Record Name | Compressor Seals (Reciprocating - Depressurized) | Compressor Seals (Reciprocating - Depressurized) | 压缩机密封件（往复式 - 泄压） | Sellos de Compresor (Reciprocante - Despresurizado)
EFs - Equipment Leaks | 8 | Natural Gas Distribution (Commercial Meter Sites) | 5 | 137 | C | Record Name | Compressor Wet Seals (Centrifugal - Operating) | Compressor Wet Seals (Centrifugal - Operating)
EFs - Equipment Leaks | 8 | Natural Gas Distribution (Commercial Meter Sites) | 5 | 138 | B | Record Name | Compressor Wet Seals (Centrifugal - Standby & Pressurized) | Compressor Wet Seals (Centrifugal - Standby & Pressurized)
EFs - Equipment Leaks | 8 | Natural Gas Distribution (Commercial Meter Sites) | 5 | 138 | C | Record Name | Compressor Wet Seals (Centrifugal - Depressurized) | Compressor Wet Seals (Centrifugal - Depressurized)
EFs - Equipment Leaks | 8 | Natural Gas Distribution (Commercial Meter Sites) | 5 | 139 | B | Record Name | Compressor Dry Seals (Centrifugal - Operating) | Compressor Dry Seals (Centrifugal - Operating)
EFs - Equipment Leaks | 8 | Natural Gas Distribution (Commercial Meter Sites) | 5 | 139 | C | Record Name | Compressor Dry Seals (Centrifugal - Standby & Pressurized) | Compressor Dry Seals (Centrifugal - Standby & Pressurized)
EFs - Equipment Leaks | 8 | Natural Gas Distribution (Commercial Meter Sites) | 5 | 140 | B | Record Name | Compressor Dry Seals (Centrifugal - Depressurized) | Compressor Dry Seals (Centrifugal - Depressurized)
EFs - Equipment Leaks | 8 | Natural Gas Distribution (Commercial Meter Sites) | 5 | 142 | B | Record Name | Compressor (Reciprocating - Crankcase Vent) | Compressor (Reciprocating - Crankcase Vent) | 压缩机（往复式 - 曲轴箱泄气） | Compresor (Reciprocante - Venteo de Cárter)
EFs - Equipment Leaks | 8 | Natural Gas Distribution (Commercial Meter Sites) | 5 | 142 | C | Record Name | Gas | Gas | 气体 | Gas
EFs - Equipment Leaks | 8 | Natural Gas Distribution (Commercial Meter Sites) | 5 | 143 | B | Record Name | Pressure Relief Valves | Pressure Relief Valves | 泄压阀 | Válvulas de Alivio de Presión
EFs - Equipment Leaks | 8 | Natural Gas Distribution (Commercial Meter Sites) | 5 | 143 | C | Record Name | Gas | Gas | 气体 | Gas
EFs - Equipment Leaks | 8 | Natural Gas Distribution (Commercial Meter Sites) | 5 | 144 | B | Record Name | Regulators | Regulators | 调节器 | Reguladores
EFs - Equipment Leaks | 8 | Natural Gas Distribution (Commercial Meter Sites) | 5 | 144 | C | Record Name | Gas | Gas | 气体 | Gas
EFs - Equipment Leaks | 8 | Natural Gas Distribution (Commercial Meter Sites) | 5 | 145 | B | Record Name | Connectors | Connectors | 连接器 | Conectores
EFs - Equipment Leaks | 8 | Natural Gas Distribution (Commercial Meter Sites) | 5 | 145 | C | Record Name | Gas | Gas | 气体 | Gas
EFs - Equipment Leaks | 8 | Natural Gas Distribution (Commercial Meter Sites) | 5 | 146 | C | Record Name | Light Liquid | Light Liquid | 轻质液体 | Líquidos Ligeros
EFs - Equipment Leaks | 8 | Natural Gas Distribution (Commercial Meter Sites) | 5 | 147 | C | Record Name | Heavy Liquid | Heavy Liquid | 重质液体 | Líquidos Pesados
EFs - Equipment Leaks | 8 | Natural Gas Distribution (Commercial Meter Sites) | 5 | 148 | B | Record Name | Open-ended Lines | Open-ended Lines | 终端开路线 | Líneas con Extremo Abierto
EFs - Equipment Leaks | 8 | Natural Gas Distribution (Commercial Meter Sites) | 5 | 148 | C | Record Name | Gas | Gas | 气体 | Gas
EFs - Equipment Leaks | 8 | Natural Gas Distribution (Commercial Meter Sites) | 5 | 149 | C | Record Name | Light Liquid | Light Liquid | 轻质液体 | Líquidos Ligeros
EFs - Equipment Leaks | 8 | Natural Gas Distribution (Commercial Meter Sites) | 5 | 150 | C | Record Name | Heavy Liquid | Heavy Liquid | 重质液体 | Líquidos Pesados
EFs - Equipment Leaks | 8 | Natural Gas Distribution (Commercial Meter Sites) | 5 | 151 | B | Record Name | Sampling Connections | Sampling Connections | 采样连接 | Conexiones para Muestreo
EFs - Equipment Leaks | 8 | Natural Gas Distribution (Commercial Meter Sites) | 5 | 151 | C | Record Name | All | All | 所有 | Todas
EFs - Equipment Leaks | 8 | Natural Gas Distribution (Commercial Meter Sites) | 5 | 152 | B | Record Name | Drains | Drains | 排污 | Drenes
EFs - Equipment Leaks | 8 | Natural Gas Distribution (Commercial Meter Sites) | 5 | 152 | C | Record Name | All | All | 所有 | Todas
EFs - Equipment Leaks | 8 | Natural Gas Distribution (Commercial Meter Sites) | 5 | 153 | B | Record Name | Meter (Orifice) | Meter (Orifice) | 流量计（孔板） | Medidor (Orificio)
EFs - Equipment Leaks | 8 | Natural Gas Distribution (Commercial Meter Sites) | 5 | 153 | C | Record Name | Gas | Gas | 气体 | Gas
EFs - Equipment Leaks | 8 | Natural Gas Distribution (Commercial Meter Sites) | 5 | 154 | B | Record Name | Meter (Other) | Meter (Other) | 流量计（其他） | Medidor (Otro)
EFs - Equipment Leaks | 8 | Natural Gas Distribution (Commercial Meter Sites) | 5 | 154 | C | Record Name | Gas | Gas | 气体 | Gas
EFs - Equipment Leaks | 8 | Natural Gas Distribution (Commercial Meter Sites) | 5 | 155 | B | Record Name | Blowdown System | Blowdown System | 排污系统 | Sistema de Purga
EFs - Equipment Leaks | 8 | Natural Gas Distribution (Commercial Meter Sites) | 5 | 155 | C | Record Name | Gas | Gas | 气体 | Gas
EFs - Equipment Leaks | 8 | Natural Gas Distribution (Commercial Meter Sites) | 5 | 156 | B | Record Name | Others | Others | 其他 | Otros
EFs - Equipment Leaks | 8 | Natural Gas Distribution (Commercial Meter Sites) | 5 | 156 | C | Record Name | Gas | Gas | 气体 | Gas
EFs - Equipment Leaks | 8 | Natural Gas Distribution (Commercial Meter Sites) | 5 | 157 | C | Record Name | Light Liquid | Light Liquid | 轻质液体 | Líquidos Ligeros
EFs - Equipment Leaks | 8 | Natural Gas Distribution (Commercial Meter Sites) | 5 | 158 | C | Record Name | Heavy Liquid | Heavy Liquid | 重质液体 | Líquidos Pesados
EFs - Equipment Leaks | 8 | Natural Gas Distribution (Residential Meter Sites) | 6 | 163 | B | Field Heading | Equipment Component Type | Equipment Component Type | 设备另部件类型 | Tipo de Componente de Equipo
EFs - Equipment Leaks | 8 | Natural Gas Distribution (Residential Meter Sites) | 6 | 163 | C | Field Heading | Service | Service | 服务 | Servicio
EFs - Equipment Leaks | 8 | Natural Gas Distribution (Residential Meter Sites) | 6 | 163 | D | Field Heading | CEPEI (2016) Factors | CEPEI (2016) Factors | CEPEI (2016) 因子 | Factores CEPEI (2016)
EFs - Equipment Leaks | 8 | Natural Gas Distribution (Residential Meter Sites) | 6 | 163 | H | Field Heading | Developed Average Emission Factor | Developed Average Emission Factor | 成因的平均排放因子 | Factor de Emisión Promedio Desarrollado
EFs - Equipment Leaks | 8 | Natural Gas Distribution (Residential Meter Sites) | 6 | 164 | B | Title | Natural Gas Distribution (Residential Meter Sites) | Natural Gas Distribution (Residential Meter Sites) | 天然气输配（住宅仪表位点） | Distribución de Gas Natural (Sitios con Medidor Residencial)
EFs - Equipment Leaks | 8 | Natural Gas Distribution (Residential Meter Sites) | 6 | 164 | D | Field Heading | Implied Leak | Implied Leak | 隐含泄露 | Fuga Implícita
EFs - Equipment Leaks | 8 | Natural Gas Distribution (Residential Meter Sites) | 6 | 164 | E | Field Heading | Average | Average | 平均 | Promedio
EFs - Equipment Leaks | 8 | Natural Gas Distribution (Residential Meter Sites) | 6 | 164 | F | Field Heading | Leak | Leak | 泄洩 | Fuga
EFs - Equipment Leaks | 8 | Natural Gas Distribution (Residential Meter Sites) | 6 | 164 | G | Field Heading | No-Leak | No-Leak | 无泄漏 | No-Fuga
EFs - Equipment Leaks | 8 | Natural Gas Distribution (Residential Meter Sites) | 6 | 164 | H | Field Heading | Leak | Leak | 泄洩 | Fuga
EFs - Equipment Leaks | 8 | Natural Gas Distribution (Residential Meter Sites) | 6 | 164 | I | Field Heading | Uncontrolled | Uncontrolled | 不受控 | No Controlada
EFs - Equipment Leaks | 8 | Natural Gas Distribution (Residential Meter Sites) | 6 | 164 | J | Field Heading | Control | Control | 控制 | Control
EFs - Equipment Leaks | 8 | Natural Gas Distribution (Residential Meter Sites) | 6 | 164 | K | Field Heading | Controlled | Controlled | 受控 | Controlada
EFs - Equipment Leaks | 8 | Natural Gas Distribution (Residential Meter Sites) | 6 | 164 | O | Field Heading | Specified Leak | Specified Leak | 规定泄漏 | Fuga Especificada
EFs - Equipment Leaks | 8 | Natural Gas Distribution (Residential Meter Sites) | 6 | 164 | P | Field Heading | Equipment Modification | Equipment Modification | 设备改造 | Modificación a Equipo
EFs - Equipment Leaks | 8 | Natural Gas Distribution (Residential Meter Sites) | 6 | 165 | D | Field Heading | Frequency | Frequency | 频率 | Frecuencia
EFs - Equipment Leaks | 8 | Natural Gas Distribution (Residential Meter Sites) | 6 | 165 | E | Field Heading | (kg/h/source) | (kg/h/source) | (kg/h/排放源) | (kg/h/fuente)
EFs - Equipment Leaks | 8 | Natural Gas Distribution (Residential Meter Sites) | 6 | 165 | F | Field Heading | (kg/h/source) | (kg/h/source) | (kg/h/排放源) | (kg/h/fuente)
EFs - Equipment Leaks | 8 | Natural Gas Distribution (Residential Meter Sites) | 6 | 165 | G | Field Heading | (kg/h/source) | (kg/h/source) | (kg/h/排放源) | (kg/h/fuente)
EFs - Equipment Leaks | 8 | Natural Gas Distribution (Residential Meter Sites) | 6 | 165 | H | Field Heading | Frequency | Frequency | 频率 | Frecuencia
EFs - Equipment Leaks | 8 | Natural Gas Distribution (Residential Meter Sites) | 6 | 165 | I | Field Heading | Emission Factor | Emission Factor | 排放因子 | Factor de Emisión
EFs - Equipment Leaks | 8 | Natural Gas Distribution (Residential Meter Sites) | 6 | 165 | J | Field Heading | Adjustment | Adjustment | 调节 | Ajuste
EFs - Equipment Leaks | 8 | Natural Gas Distribution (Residential Meter Sites) | 6 | 165 | K | Field Heading | Emission Factor | Emission Factor | 排放因子 | Factor de Emisión
EFs - Equipment Leaks | 8 | Natural Gas Distribution (Residential Meter Sites) | 6 | 165 | O | Field Heading | Frequency | Frequency | 频率 | Frecuencia
EFs - Equipment Leaks | 8 | Natural Gas Distribution (Residential Meter Sites) | 6 | 165 | P | Field Heading | Modification | Modification | 改造 | Modificación
EFs - Equipment Leaks | 8 | Natural Gas Distribution (Residential Meter Sites) | 6 | 165 | Q | Field Heading | Percent of | Percent of | 受控部件 | Porcentaje de
EFs - Equipment Leaks | 8 | Natural Gas Distribution (Residential Meter Sites) | 6 | 165 | R | Field Heading | Control Factor | Control Factor | 控制因子 | Factor de Control
EFs - Equipment Leaks | 8 | Natural Gas Distribution (Residential Meter Sites) | 6 | 166 | D | Field Heading | (%) | (%) | (%) | (%)
EFs - Equipment Leaks | 8 | Natural Gas Distribution (Residential Meter Sites) | 6 | 166 | H | Field Heading | (%) | (%) | (%) | (%)
EFs - Equipment Leaks | 8 | Natural Gas Distribution (Residential Meter Sites) | 6 | 166 | I | Field Heading | (kg/h/source) | (kg/h/source) | (kg/h/排放源) | (kg/h/fuente)
EFs - Equipment Leaks | 8 | Natural Gas Distribution (Residential Meter Sites) | 6 | 166 | J | Field Heading | (%) | (%) | (%) | (%)
EFs - Equipment Leaks | 8 | Natural Gas Distribution (Residential Meter Sites) | 6 | 166 | K | Field Heading | (kg/h/source) | (kg/h/source) | (kg/h/排放源) | (kg/h/fuente)
EFs - Equipment Leaks | 8 | Natural Gas Distribution (Residential Meter Sites) | 6 | 166 | L | Field Heading | (Nm3/h/source) | (Nm3/h/source) | (Nm3/h/排放源) | (Nm3/h/fuente)
EFs - Equipment Leaks | 8 | Natural Gas Distribution (Residential Meter Sites) | 6 | 166 | M | Field Heading | (Nm3 CH4/h/source) | (Nm3 CH4/h/source) | (Nm3 CH4/h/排放源) | (Nm3 CH4/h/fuente)
EFs - Equipment Leaks | 8 | Natural Gas Distribution (Residential Meter Sites) | 6 | 166 | O | Field Heading | (%) | (%) | (%) | (%)
EFs - Equipment Leaks | 8 | Natural Gas Distribution (Residential Meter Sites) | 6 | 166 | Q | Field Heading | Components Controlled | Components Controlled | 部件控制 | Componentes Controlados
EFs - Equipment Leaks | 8 | Natural Gas Distribution (Residential Meter Sites) | 6 | 166 | R | Field Heading | (%) | (%) | (%) | (%)
EFs - Equipment Leaks | 8 | Natural Gas Distribution (Residential Meter Sites) | 6 | 167 | D | Field Heading | Calculated (use as default) | Calculated (use as default) | 计算（默认使用） | Calculado (utilizar como valor por defecto)
EFs - Equipment Leaks | 8 | Natural Gas Distribution (Residential Meter Sites) | 6 | 167 | I | Field Heading | Calculated based on Leak, No-Leak factors and adjustable leak frequency | Calculated based on Leak, No-Leak factors and adjustable leak frequency | 基于泄漏、无泄漏因子和可调节泄漏频率计算 | Calculado con base en factores de Fuga, No-Fuga y frecuencia de fuga ajustable
EFs - Equipment Leaks | 8 | Natural Gas Distribution (Residential Meter Sites) | 6 | 167 | K | Field Heading | Calculated based on uncontrolled factors and adjustable control factor | Calculated based on uncontrolled factors and adjustable control factor | 基于不可控因子和可调节控制因子计算 | Calculado con base en factores de no controlados y factor de control ajustable
EFs - Equipment Leaks | 8 | Natural Gas Distribution (Residential Meter Sites) | 6 | 167 | L | Field Heading | Calculated based on uncontrolled factors and adjustable control factor | Calculated based on uncontrolled factors and adjustable control factor | 基于不可控因子和可调节控制因子计算 | Calculado con base en factores de no controlados y factor de control ajustable
EFs - Equipment Leaks | 8 | Natural Gas Distribution (Residential Meter Sites) | 6 | 167 | M | Field Heading | Calculated based on uncontrolled factors and adjustable control factor | Calculated based on uncontrolled factors and adjustable control factor | 基于不可控因子和可调节控制因子计算 | Calculado con base en factores de no controlados y factor de control ajustable
EFs - Equipment Leaks | 8 | Natural Gas Distribution (Residential Meter Sites) | 6 | 167 | O | Field Heading | Adjustable Input (Assume to be zero if not entered) | Adjustable Input (Assume to be zero if not entered) | 可调输入（如果未输入，则假设为零） | Entrada Ajustable (Suponer como cero si no se ingresa)
EFs - Equipment Leaks | 8 | Natural Gas Distribution (Residential Meter Sites) | 6 | 167 | P | Field Heading | Adjustable Input (Assume to be zero if not entered) | Adjustable Input (Assume to be zero if not entered) | 可调输入（如果未输入，则假设为零） | Entrada Ajustable (Suponer como cero si no se ingresa)
EFs - Equipment Leaks | 8 | Natural Gas Distribution (Residential Meter Sites) | 6 | 167 | Q | Field Heading | Adjustable Input (Assume to be zero if not entered) | Adjustable Input (Assume to be zero if not entered) | 可调输入（如果未输入，则假设为零） | Entrada Ajustable (Suponer como cero si no se ingresa)
EFs - Equipment Leaks | 8 | Natural Gas Distribution (Residential Meter Sites) | 6 | 167 | R | Field Heading | Determined from Lookup Table | Determined from Lookup Table | 从查找表确定 | Determinado de Tabla de Búsqueda
EFs - Equipment Leaks | 8 | Natural Gas Distribution (Residential Meter Sites) | 6 | 168 | C | Record Name | Gas | Gas | 气体 | Gas
EFs - Equipment Leaks | 8 | Natural Gas Distribution (Residential Meter Sites) | 6 | 168 | B | Field Heading | Calculation Method | Calculation Method | 计算方法 | Método de cálculo
EFs - Equipment Leaks | 8 | Natural Gas Distribution (Residential Meter Sites) | 6 | 168 | B | Record Name | Valves (All) | Valves (All) | 阀门（所有） | Válvulas (Todas)
EFs - Equipment Leaks | 8 | Natural Gas Distribution (Residential Meter Sites) | 6 | 169 | C | Record Name | Light Liquid | Light Liquid | 轻质液体 | Líquidos Ligeros
EFs - Equipment Leaks | 8 | Natural Gas Distribution (Residential Meter Sites) | 6 | 170 | C | Record Name | Heavy Liquid | Heavy Liquid | 重质液体 | Líquidos Pesados
EFs - Equipment Leaks | 8 | Natural Gas Distribution (Residential Meter Sites) | 6 | 171 | C | Record Name | Gas | Gas | 气体 | Gas
EFs - Equipment Leaks | 8 | Natural Gas Distribution (Residential Meter Sites) | 6 | 171 | B | Record Name | Valves (Block) | Valves (Block) | 阀（隔断） | Válvulas (Bloqueo)
EFs - Equipment Leaks | 8 | Natural Gas Distribution (Residential Meter Sites) | 6 | 172 | C | Record Name | Gas | Gas | 气体 | Gas
EFs - Equipment Leaks | 8 | Natural Gas Distribution (Residential Meter Sites) | 6 | 172 | B | Record Name | Valves (Control) | Valves (Control) | 阀（控制） | Válvulas (Control)
EFs - Equipment Leaks | 8 | Natural Gas Distribution (Residential Meter Sites) | 6 | 173 | C | Record Name | Light Liquid | Light Liquid | 轻质液体 | Líquidos Ligeros
EFs - Equipment Leaks | 8 | Natural Gas Distribution (Residential Meter Sites) | 6 | 173 | B | Record Name | Pump Seals | Pump Seals | 泵密封件 | Sellos de Bombas
EFs - Equipment Leaks | 8 | Natural Gas Distribution (Residential Meter Sites) | 6 | 174 | C | Record Name | Heavy Liquid | Heavy Liquid | 重质液体 | Líquidos Pesados
EFs - Equipment Leaks | 8 | Natural Gas Distribution (Residential Meter Sites) | 6 | 175 | B | Record Name | Compressor Seals (Reciprocating - Operating) | Compressor Seals (Reciprocating - Operating) | 压缩机密封件（往复式 - 操作） | Sellos de Compresor (Reciprocante - En Operación)
EFs - Equipment Leaks | 8 | Natural Gas Distribution (Residential Meter Sites) | 6 | 175 | C | Record Name | Gas | Gas | 气体 | Gas
EFs - Equipment Leaks | 8 | Natural Gas Distribution (Residential Meter Sites) | 6 | 176 | B | Record Name | Compressor Seals (Reciprocating - Standby & Pressurized) | Compressor Seals (Reciprocating - Standby & Pressurized) | 压缩机密封件（往复式 - 俻机和加压） | Sellos de Compresor (Reciprocante - En Espera y Presurizado)
EFs - Equipment Leaks | 8 | Natural Gas Distribution (Residential Meter Sites) | 6 | 176 | C | Record Name | Gas | Gas | 气体 | Gas
EFs - Equipment Leaks | 8 | Natural Gas Distribution (Residential Meter Sites) | 6 | 177 | B | Record Name | Compressor Seals (Reciprocating - Depressurized) | Compressor Seals (Reciprocating - Depressurized) | 压缩机密封件（往复式 - 泄压） | Sellos de Compresor (Reciprocante - Despresurizado)
EFs - Equipment Leaks | 8 | Natural Gas Distribution (Residential Meter Sites) | 6 | 177 | C | Record Name | Compressor Wet Seals (Centrifugal - Operating) | Compressor Wet Seals (Centrifugal - Operating)
EFs - Equipment Leaks | 8 | Natural Gas Distribution (Residential Meter Sites) | 6 | 178 | B | Record Name | Compressor Wet Seals (Centrifugal - Standby & Pressurized) | Compressor Wet Seals (Centrifugal - Standby & Pressurized)
EFs - Equipment Leaks | 8 | Natural Gas Distribution (Residential Meter Sites) | 6 | 178 | C | Record Name | Compressor Wet Seals (Centrifugal - Depressurized) | Compressor Wet Seals (Centrifugal - Depressurized)
EFs - Equipment Leaks | 8 | Natural Gas Distribution (Residential Meter Sites) | 6 | 179 | B | Record Name | Compressor Dry Seals (Centrifugal - Operating) | Compressor Dry Seals (Centrifugal - Operating)
EFs - Equipment Leaks | 8 | Natural Gas Distribution (Residential Meter Sites) | 6 | 179 | C | Record Name | Compressor Dry Seals (Centrifugal - Standby & Pressurized) | Compressor Dry Seals (Centrifugal - Standby & Pressurized)
EFs - Equipment Leaks | 8 | Natural Gas Distribution (Residential Meter Sites) | 6 | 180 | B | Record Name | Compressor Dry Seals (Centrifugal - Depressurized) | Compressor Dry Seals (Centrifugal - Depressurized)
EFs - Equipment Leaks | 8 | Natural Gas Distribution (Residential Meter Sites) | 6 | 182 | B | Record Name | Compressor (Reciprocating - Crankcase Vent) | Compressor (Reciprocating - Crankcase Vent) | 压缩机（往复式 - 曲轴箱泄气） | Compresor (Reciprocante - Venteo de Cárter)
EFs - Equipment Leaks | 8 | Natural Gas Distribution (Residential Meter Sites) | 6 | 182 | C | Record Name | Gas | Gas | 气体 | Gas
EFs - Equipment Leaks | 8 | Natural Gas Distribution (Residential Meter Sites) | 6 | 183 | C | Record Name | Gas | Gas | 气体 | Gas
EFs - Equipment Leaks | 8 | Natural Gas Distribution (Residential Meter Sites) | 6 | 183 | B | Record Name | Pressure Relief Valves | Pressure Relief Valves | 泄压阀 | Válvulas de Alivio de Presión
EFs - Equipment Leaks | 8 | Natural Gas Distribution (Residential Meter Sites) | 6 | 184 | C | Record Name | Gas | Gas | 气体 | Gas
EFs - Equipment Leaks | 8 | Natural Gas Distribution (Residential Meter Sites) | 6 | 184 | B | Record Name | Regulators | Regulators | 调节器 | Reguladores
EFs - Equipment Leaks | 8 | Natural Gas Distribution (Residential Meter Sites) | 6 | 185 | B | Record Name | Connectors | Connectors | 连接器 | Conectores
EFs - Equipment Leaks | 8 | Natural Gas Distribution (Residential Meter Sites) | 6 | 185 | C | Record Name | Gas | Gas | 气体 | Gas
EFs - Equipment Leaks | 8 | Natural Gas Distribution (Residential Meter Sites) | 6 | 186 | C | Record Name | Light Liquid | Light Liquid | 轻质液体 | Líquidos Ligeros
EFs - Equipment Leaks | 8 | Natural Gas Distribution (Residential Meter Sites) | 6 | 187 | C | Record Name | Heavy Liquid | Heavy Liquid | 重质液体 | Líquidos Pesados
EFs - Equipment Leaks | 8 | Natural Gas Distribution (Residential Meter Sites) | 6 | 188 | C | Record Name | Gas | Gas | 气体 | Gas
EFs - Equipment Leaks | 8 | Natural Gas Distribution (Residential Meter Sites) | 6 | 188 | B | Record Name | Open-ended Lines | Open-ended Lines | 终端开路线 | Líneas con Extremo Abierto
EFs - Equipment Leaks | 8 | Natural Gas Distribution (Residential Meter Sites) | 6 | 189 | C | Record Name | Light Liquid | Light Liquid | 轻质液体 | Líquidos Ligeros
EFs - Equipment Leaks | 8 | Natural Gas Distribution (Residential Meter Sites) | 6 | 190 | C | Record Name | Heavy Liquid | Heavy Liquid | 重质液体 | Líquidos Pesados
EFs - Equipment Leaks | 8 | Natural Gas Distribution (Residential Meter Sites) | 6 | 191 | C | Record Name | All | All | 所有 | Todas
EFs - Equipment Leaks | 8 | Natural Gas Distribution (Residential Meter Sites) | 6 | 191 | B | Record Name | Sampling Connections | Sampling Connections | 采样连接 | Conexiones para Muestreo
EFs - Equipment Leaks | 8 | Natural Gas Distribution (Residential Meter Sites) | 6 | 192 | C | Record Name | All | All | 所有 | Todas
EFs - Equipment Leaks | 8 | Natural Gas Distribution (Residential Meter Sites) | 6 | 192 | B | Record Name | Drains | Drains | 排污 | Drenes
EFs - Equipment Leaks | 8 | Natural Gas Distribution (Residential Meter Sites) | 6 | 193 | C | Record Name | Gas | Gas | 气体 | Gas
EFs - Equipment Leaks | 8 | Natural Gas Distribution (Residential Meter Sites) | 6 | 193 | B | Record Name | Meter (Orifice) | Meter (Orifice) | 流量计（孔板） | Medidor (Orificio)
EFs - Equipment Leaks | 8 | Natural Gas Distribution (Residential Meter Sites) | 6 | 194 | C | Record Name | Gas | Gas | 气体 | Gas
EFs - Equipment Leaks | 8 | Natural Gas Distribution (Residential Meter Sites) | 6 | 194 | B | Record Name | Meter (Other) | Meter (Other) | 流量计（其他） | Medidor (Otro)
EFs - Equipment Leaks | 8 | Natural Gas Distribution (Residential Meter Sites) | 6 | 195 | B | Record Name | Blowdown System | Blowdown System | 排污系统 | Sistema de Purga
EFs - Equipment Leaks | 8 | Natural Gas Distribution (Residential Meter Sites) | 6 | 195 | C | Record Name | Gas | Gas | 气体 | Gas
EFs - Equipment Leaks | 8 | Natural Gas Distribution (Residential Meter Sites) | 6 | 196 | C | Record Name | Gas | Gas | 气体 | Gas
EFs - Equipment Leaks | 8 | Natural Gas Distribution (Residential Meter Sites) | 6 | 196 | B | Record Name | Others | Others | 其他 | Otros
EFs - Equipment Leaks | 8 | Natural Gas Distribution (Residential Meter Sites) | 6 | 197 | C | Record Name | Light Liquid | Light Liquid | 轻质液体 | Líquidos Ligeros
EFs - Equipment Leaks | 8 | Natural Gas Distribution (Residential Meter Sites) | 6 | 198 | C | Record Name | Heavy Liquid | Heavy Liquid | 重质液体 | Líquidos Pesados
EFs - Other | 9 | Pneumatic Controllers | 1 | 2 | A | Title | Pneumatic Controllers | Pneumatic Controllers | 气动控制器 | Controladores Neumáticos
EFs - Other | 9 | Pneumatic Controllers | 1 | 4 | A | Field Heading | Industry Segment | Industry Segment | 行业部门 | Segmento de la Industria
EFs - Other | 9 | Pneumatic Controllers | 1 | 4 | B | Field Heading | Controller | Controller | 控制器 | Tipo de
EFs - Other | 9 | Pneumatic Controllers | 1 | 4 | C | Field Heading | Uncontrolled Emission Factor | Uncontrolled Emission Factor | 不受控排放因子 | Factor de Emisión No Controlado
EFs - Other | 9 | Pneumatic Controllers | 1 | 4 | D | Field Heading | Data | Data | 数据 | Fuente de
EFs - Other | 9 | Pneumatic Controllers | 1 | 4 | E | Field Heading | As Reported in Reference | As Reported in Reference | 文献报道 | Según Reportado en Referencia
EFs - Other | 9 | Pneumatic Controllers | 1 | 4 | F | Field Heading | Conversion Factor | Conversion Factor | 换算因子 | Factor de Conversión
EFs - Other | 9 | Pneumatic Controllers | 1 | 5 | B | Field Heading | Type | Type | 类型 | Controlador
EFs - Other | 9 | Pneumatic Controllers | 1 | 5 | C | Field Heading | (Nm3/d/device) | (Nm3/d/device) | (Nm3/d/装置) | (Nm3/d/dispositivo)
EFs - Other | 9 | Pneumatic Controllers | 1 | 5 | D | Field Heading | Source | Source | 来源 | Información
EFs - Other | 9 | Pneumatic Controllers | 1 | 5 | E | Field Heading | EF Value | EF Value | 排放因子值 | Valor de FE
EFs - Other | 9 | Pneumatic Controllers | 1 | 5 | F | Field Heading | Units of | Units of | 单位编号 | Medición
EFs - Other | 9 | Pneumatic Controllers | 1 | 5 | G | Field Heading | Value | Value | 数值 | Valor
EFs - Other | 9 | Pneumatic Controllers | 1 | 5 | H | Field Heading | Conversion | Conversion | 换算 | Conversión
EFs - Other | 9 | Pneumatic Controllers | 1 | 6 | F | Field Heading | Measure | Measure | 衡量 | Unidades de
EFs - Other | 9 | Pneumatic Controllers | 1 | 6 | B | Record Name | High-Bleed | High-Bleed | 高洩放 | Alta Purga
EFs - Other | 9 | Pneumatic Controllers | 1 | 7 | B | Record Name | Intermittent Bleed | Intermittent Bleed | 间歇排放 | Purga Intermitente
EFs - Other | 9 | Pneumatic Controllers | 1 | 8 | B | Record Name | Low-Bleed | Low-Bleed | 低排洩 | Baja Purga
EFs - Other | 9 | Pneumatic Controllers | 1 | 9 | B | Record Name | No-Bleed | No-Bleed | 无排洩 | Sin Purga
EFs - Other | 9 | Pneumatic Controllers | 1 | 10 | B | Record Name | Type Unknown | Type Unknown | 类型未知 | Tipo desconocida Tipo descononcida
EFs - Other | 9 | Pneumatic Controllers | 1 | 11 | B | Record Name | Not Applicable | Not Applicable | 不适用 | No Aplicable
EFs - Other | 9 | Pneumatic Controllers | 1 | 30 | B | Record Name | Continuous Bleed | Continuous Bleed | 连续出血 | Sangrado continuo
EFs - Other | 9 | Pneumatic Controllers | 1 | 31 | B | Record Name | Piston Valve Operator | Piston Valve Operator | 活塞阀操作员 | Operadora de válvula de pistón
EFs - Other | 9 | Pneumatic Controllers | 1 | 32 | B | Record Name | Pneumatic/Hydraulic Valve Operator | Pneumatic/Hydraulic Valve Operator | 气动/液压阀门操作器 | Operador de válvula neumática/hidráulica
EFs - Other | 9 | Pneumatic Controllers | 1 | 33 | B | Record Name | Turbine Valve Operator | Turbine Valve Operator | 涡轮阀门操作员 | Operadora de válvula de turbina
EFs - Other | 9 | Pneumatic Controllers | 1 | 34 | B | Record Name | Not Applicable | Not Applicable | 不适用 | No Aplicable
EFs - Other | 9 | Pneumatic Controllers | 1 | 35 | B | Record Name | Continuous Vent | Continuous Vent | 連續排氣 | Ventilación continua
EFs - Other | 9 | Pneumatic Controllers | 1 | 36 | B | Record Name | Intermittent Vent | Intermittent Vent | 間歇性排氣 | Ventilación intermitente
EFs - Other | 9 | Pneumatic Controllers | 1 | 37 | B | Record Name | Type Unknown | Type Unknown | 類型未知 | Tipo desconocida Tipo descononcida
EFs - Other | 9 | Pneumatic Controllers | 1 | 38 | B | Record Name | No-Bleed | No-Bleed | 无排洩 | Sin Purga
EFs - Other | 9 | Pneumatic Controllers | 1 | 39 | B | Record Name | Not Applicable | Not Applicable | 不适用 | No Aplicable
EFs - Other | 9 | Pneumatic Controllers | 1 | 40 | B | Record Name | High-Bleed | High-Bleed | 高洩放 | Alta Purga
EFs - Other | 9 | Pneumatic Controllers | 1 | 41 | B | Record Name | Intermittent Bleed | Intermittent Bleed | 间歇排放 | Purga Intermitente
EFs - Other | 9 | Pneumatic Controllers | 1 | 42 | B | Record Name | Low-Bleed | Low-Bleed | 低排洩 | Baja Purga
EFs - Other | 9 | Pneumatic Controllers | 1 | 43 | B | Record Name | No-Bleed | No-Bleed | 无排洩 | Sin Purga
EFs - Other | 9 | Pneumatic Controllers | 1 | 44 | B | Record Name | Not Applicable | Not Applicable | 不适用 | No Aplicable
EFs - Other | 9 | Pneumatic Controllers | 1 | 45 | B | Record Name | High-Bleed | High-Bleed | 高洩放 | Alta Purga
EFs - Other | 9 | Pneumatic Controllers | 1 | 46 | B | Record Name | Intermittent Bleed | Intermittent Bleed | 间歇排放 | Purga Intermitente
EFs - Other | 9 | Pneumatic Controllers | 1 | 47 | B | Record Name | Low-Bleed | Low-Bleed | 低排洩 | Baja Purga
EFs - Other | 9 | Pneumatic Controllers | 1 | 48 | B | Record Name | No-Bleed | No-Bleed | 无排洩 | Sin Purga
EFs - Other | 9 | Pneumatic Controllers | 1 | 54 | B | Record Name | Not Applicable | Not Applicable | 不适用 | No Aplicable
EFs - Other | 9 | Pneumatic Chemical Injection Pumps | 2 | 28 | A | Title | Pneumatic Chemical Injection Pumps | Pneumatic Chemical Injection Pumps | 气动化学喷射泵 | Bombas Neumáticas de Inyección de Químicos
EFs - Other | 9 | Pneumatic Chemical Injection Pumps | 2 | 30 | A | Field Heading | Industry Segment | Industry Segment | 行业部门 | Segmento de la Industria
EFs - Other | 9 | Pneumatic Chemical Injection Pumps | 2 | 30 | B | Field Heading | Subcategory | Subcategory | 子类别 | Subcategoría
EFs - Other | 9 | Pneumatic Chemical Injection Pumps | 2 | 30 | C | Field Heading | Uncontrolled Emission Factor | Uncontrolled Emission Factor | 不受控排放因子 | Factor de Emisión No Controlado
EFs - Other | 9 | Pneumatic Chemical Injection Pumps | 2 | 30 | D | Field Heading | Data Source | Data Source | 数据源 | Fuente de Información
EFs - Other | 9 | Pneumatic Chemical Injection Pumps | 2 | 30 | E | Field Heading | As Reported in the Reference | As Reported in the Reference | 文献报道 | Según Reportado en Referencia
EFs - Other | 9 | Pneumatic Chemical Injection Pumps | 2 | 30 | I | Field Heading | Conversion Factor | Conversion Factor | 换算因子 | Factor de Conversión
EFs - Other | 9 | Pneumatic Chemical Injection Pumps | 2 | 31 | C | Field Heading | (Nm3/d/pump) | (Nm3/d/pump) | (Nm3/d/泵) | (Nm3/d/bomba)
EFs - Other | 9 | Pneumatic Chemical Injection Pumps | 2 | 31 | E | Field Heading | EF Value | EF Value | 排放因子值 | Valor de FE
EFs - Other | 9 | Pneumatic Chemical Injection Pumps | 2 | 31 | F | Field Heading | Units of | Units of | 单位编号 | Unidades de
EFs - Other | 9 | Pneumatic Chemical Injection Pumps | 2 | 31 | G | Field Heading | CH4 Content | CH4 Content | CH4含量 | Contenido de CH4
EFs - Other | 9 | Pneumatic Chemical Injection Pumps | 2 | 31 | H | Field Heading | Value | Value | 数值 | Valor
EFs - Other | 9 | Pneumatic Chemical Injection Pumps | 2 | 31 | I | Field Heading | Conversion | Conversion | 换算 | Conversión
EFs - Other | 9 | Pneumatic Chemical Injection Pumps | 2 | 32 | F | Field Heading | Measure | Measure | 衡量 | Medición
EFs - Other | 9 | Pneumatic Chemical Injection Pumps | 2 | 32 | G | Field Heading | Basis for Industry Segment | Basis for Industry Segment | 工业环節的基础 | Base para Segmento de la Industria
EFs - Other | 9 | Pneumatic Chemical Injection Pumps | 2 | 33 | G | Field Heading | (Mol%) | (Mol%) | (Mol%) | (% mol)
EFs - Other | 9 | Pneumatic Chemical Injection Pumps | 2 | 34 | B | Field Heading | Piston pumps | Piston pumps | 活塞泵 | Bombas de Pistón
EFs - Other | 9 | Pneumatic Chemical Injection Pumps | 2 | 35 | B | Field Heading | Piston pumps | Piston pumps | 活塞泵 | Bombas de Pistón
EFs - Other | 9 | Pneumatic Chemical Injection Pumps | 2 | 36 | B | Field Heading | Piston pumps | Piston pumps | 活塞泵 | Bombas de Pistón
EFs - Other | 9 | Pneumatic Chemical Injection Pumps | 2 | 37 | B | Field Heading | Diaphragm pumps | Diaphragm pumps | 隔膜泵 | Bombas de Diafragma
EFs - Other | 9 | Pneumatic Chemical Injection Pumps | 2 | 38 | B | Field Heading | Diaphragm pumps | Diaphragm pumps | 隔膜泵 | Bombas de Diagragma
EFs - Other | 9 | Pneumatic Chemical Injection Pumps | 2 | 39 | B | Field Heading | Diaphragm pumps | Diaphragm pumps | 隔膜泵 | Bombas de Diagragma
EFs - Other | 9 | Pneumatic Chemical Injection Pumps | 2 | 40 | B | Field Heading | Average pump (if type unknown) | Average pump (if type unknown) | 平均泵（如果类型未知） | Bomba Promedio (Si se desconoce el tipo)
EFs - Other | 9 | Pneumatic Chemical Injection Pumps | 2 | 41 | B | Field Heading | Average pump (if type unknown) | Average pump (if type unknown) | 平均泵（如果类型未知） | Bomba Promedio (Si se desconoce el tipo)
EFs - Other | 9 | Pneumatic Chemical Injection Pumps | 2 | 41 | B | Field Heading | Average pump (if type unknown) | Average pump (if type unknown) | 平均泵（如果类型未知） | Bomba Promedio (Si se desconoce el tipo)
EFs - Other | 9 | Dehydrators: | 3 | 45 | A | Title | Dehydrators: | Dehydrators: | 脱水器： | Deshidratadores:
EFs - Other | 9 | Dehydrators: | 3 | 47 | A | Field Heading | Industry Segment | Industry Segment | 行业部门 | Segmento de la Industria
EFs - Other | 9 | Dehydrators: | 3 | 47 | B | Field Heading | Subcategory | Subcategory | 子类别 | Subcategoría
EFs - Other | 9 | Dehydrators: | 3 | 47 | C | Field Heading | Uncontrolled Emission Factor | Uncontrolled Emission Factor | 不受控排放因子 | Factor de Emisión No Controlado
EFs - Other | 9 | Dehydrators: | 3 | 47 | D | Field Heading | Data Source | Data Source | 数据源 | Fuente de Información
EFs - Other | 9 | Dehydrators: | 3 | 47 | E | Field Heading | As Reported in the Reference | As Reported in the Reference | 文献报道 | Según Reportado en Referencia
EFs - Other | 9 | Dehydrators: | 3 | 47 | I | Field Heading | Conversion Factor | Conversion Factor | 换算因子 | Factor de Conversión
EFs - Other | 9 | Dehydrators: | 3 | 48 | C | Field Heading | (Nm3/E+06 Nm3 of Gas Processed) | (Nm3/E+06 Nm3 of Gas Processed) | (Nm3/106 Nm3 处理气体) | (Nm3/106 Nm3 gas procesado)
EFs - Other | 9 | Dehydrators: | 3 | 48 | E | Field Heading | EF Value | EF Value | 排放因子值 | Valor de FE
EFs - Other | 9 | Dehydrators: | 3 | 48 | F | Field Heading | Units of | Units of | 单位编号 | Unidades de
EFs - Other | 9 | Dehydrators: | 3 | 48 | G | Field Heading | CH4 Content | CH4 Content | CH4含量 | Contenido de CH4
EFs - Other | 9 | Dehydrators: | 3 | 48 | H | Field Heading | Value | Value | 数值 | Valor
EFs - Other | 9 | Dehydrators: | 3 | 48 | I | Field Heading | Conversion | Conversion | 换算 | Conversión
EFs - Other | 9 | Dehydrators: | 3 | 49 | F | Field Heading | Measure | Measure | 衡量 | Medición
EFs - Other | 9 | Dehydrators: | 3 | 49 | G | Field Heading | Basis for Industry Segment | Basis for Industry Segment | 工业环節的基础 | Base para Segmento de la Industria
EFs - Other | 9 | Dehydrators: | 3 | 50 | G | Field Heading | (Mol%) | (Mol%) | (Mol%) | (% mol)
EFs - Other | 9 | Dehydrators: | 3 | 98 | B | Record Name | With Gas-Assisted Pump Emissions | With Gas-Assisted Pump Emissions | 有气体辅助泵排放 | Emisiones con Bomba Asistida a Gas
EFs - Other | 9 | Dehydrators: | 3 | 99 | B | Record Name | Without Gas-Assisted Pump Emissions | Without Gas-Assisted Pump Emissions | 无气体辅助泵排放 | Emisiones sin Bomba Asistida a Gas
EFs - Other | 9 | Dehydrators: | 3 | 106 | B | Record Name | With Gas-Assisted Pump Emissions | With Gas-Assisted Pump Emissions | 有气体辅助泵排放 | Emisiones con Bomba Asistida a Gas
EFs - Other | 9 | Dehydrators: | 3 | 107 | B | Record Name | Without Gas-Assisted Pump Emissions | Without Gas-Assisted Pump Emissions | 无气体辅助泵排放 | Emisiones sin Bomba Asistida a Gas
EFs - Other | 9 | Dehydrators: | 3 | 108 | B | Record Name | Without Gas-Assisted Pump Emissions | Without Gas-Assisted Pump Emissions | 无气体辅助泵排放 | Emisiones sin Bomba Asistida a Gas
EFs - Other | 9 | Dehydrators: | 3 | 115 | B | Record Name | Without Gas-Assisted Pump Emissions | Without Gas-Assisted Pump Emissions | 无气体辅助泵排放 | Emisiones sin Bomba Asistida a Gas
EFs - Other | 9 | Gas Sweetening Units: | 4 | 58 | A | Title | Gas Sweetening Units: | Gas Sweetening Units: | 气体脱硫装置： | Unidades de Endulzamiento de Gas:
EFs - Other | 9 | Gas Sweetening Units: | 4 | 60 | A | Field Heading | Industry Segment | Industry Segment | 行业部门 | Segmento de la Industria
EFs - Other | 9 | Gas Sweetening Units: | 4 | 60 | B | Field Heading | Subcategory | Subcategory | 气体脱硫装置： | Subcategoría
EFs - Other | 9 | Gas Sweetening Units: | 4 | 60 | C | Field Heading | Uncontrolled Emission Factor | Uncontrolled Emission Factor | 不受控排放因子 | Factor de Emisión No Controlado
EFs - Other | 9 | Gas Sweetening Units: | 4 | 60 | D | Field Heading | Data Source | Data Source | 数据源 | Fuente de Información
EFs - Other | 9 | Gas Sweetening Units: | 4 | 60 | E | Field Heading | As Reported in the Reference | As Reported in the Reference | 文献报道 | Según Reportado en Referencia
EFs - Other | 9 | Gas Sweetening Units: | 4 | 60 | I | Field Heading | Conversion Factor | Conversion Factor | 换算因子 | Factor de Conversión
EFs - Other | 9 | Gas Sweetening Units: | 4 | 61 | C | Field Heading | (Nm3/106 Nm3 of Gas Processed) | (Nm3/106 Nm3 of Gas Processed) | (Nm3/106 Nm3 处理气体) | (Nm3/106 Nm3 gas procesado)
EFs - Other | 9 | Gas Sweetening Units: | 4 | 61 | E | Field Heading | EF Value | EF Value | 排放因子值 | Valor de FE
EFs - Other | 9 | Gas Sweetening Units: | 4 | 61 | F | Field Heading | Units of | Units of | 单位编号 | Unidades de
EFs - Other | 9 | Gas Sweetening Units: | 4 | 61 | G | Field Heading | CH4 Content | CH4 Content | CH4含量 | Contenido de CH4
EFs - Other | 9 | Gas Sweetening Units: | 4 | 61 | H | Field Heading | Value | Value | 数值 | Valor
EFs - Other | 9 | Gas Sweetening Units: | 4 | 61 | I | Field Heading | Conversion | Conversion | 换算 | Conversión
EFs - Other | 9 | Gas Sweetening Units: | 4 | 62 | F | Field Heading | Measure | Measure | 衡量 | Medición
EFs - Other | 9 | Gas Sweetening Units: | 4 | 62 | G | Field Heading | Basis for Industry Segment | Basis for Industry Segment | 工业环節的基础 | Base para Segmento de la Industria
EFs - Other | 9 | Gas Sweetening Units: | 4 | 63 | G | Field Heading | (Mol%) | (Mol%) | (Mol%) | (% mol)
EFs - Other | 9 | Gas Sweetening Units: | 4 | 69 | A | Record Name | All | All | 全部 | Todas
EFs - Other | 9 | Gas Sweetening Units: | 4 | 69 | B | Record Name | All | All | 全部 | Todas
EFs - Other | 9 | Gas Sweetening Units: | 4 | 69 | G | Record Name | Not Applicable | Not Applicable | 不适用 | No Aplicable
EFs - Other | 9 | Storage Tanks: | 5 | 66 | A | Field Heading | Storage Tanks: | Storage Tanks: | 储油罐： | Tanques de Almacenamiento:
EFs - Other | 9 | Storage Tanks: | 5 | 68 | A | Field Heading | Industry Segment | Industry Segment | 行业部门 | Segmento de la Industria
EFs - Other | 9 | Storage Tanks: | 5 | 68 | B | Field Heading | Subcategory | Subcategory | 子类别 | Subcategoría
EFs - Other | 9 | Storage Tanks: | 5 | 68 | C | Field Heading | Uncontrolled Flashing Loss | Uncontrolled Flashing Loss | 不受控闪蒸损失 | Pérdidas por Flasheo No Controladas
EFs - Other | 9 | Storage Tanks: | 5 | 68 | D | Field Heading | Data Source | Data Source | 数据源 | Fuente de Información
EFs - Other | 9 | Storage Tanks: | 5 | 68 | E | Field Heading | As Reported in the Reference | As Reported in the Reference | 文献报道 | Según Reportado en Referencia
EFs - Other | 9 | Storage Tanks: | 5 | 68 | H | Field Heading | China-Specific | China-Specific | 中国具体 | Específico para China
EFs - Other | 9 | Storage Tanks: | 5 | 68 | I | Field Heading | Conversion Factor | Conversion Factor | 换算因子 | Factor de Conversión
EFs - Other | 9 | Storage Tanks: | 5 | 69 | C | Field Heading | Emissions Factor | Emissions Factor | 排放因子 | Factor de Emisión
EFs - Other | 9 | Storage Tanks: | 5 | 69 | E | Field Heading | EF Value | EF Value | 排放因子值 | Valor de FE
EFs - Other | 9 | Storage Tanks: | 5 | 69 | F | Field Heading | Units of | Units of | 单位编号 | Unidades de
EFs - Other | 9 | Storage Tanks: | 5 | 69 | G | Field Heading | CH4 Content | CH4 Content | CH4含量 | Contenido de CH4
EFs - Other | 9 | Storage Tanks: | 5 | 69 | H | Field Heading | CH4 Content | CH4 Content | CH4含量 | Contenido de CH4
EFs - Other | 9 | Storage Tanks: | 5 | 69 | I | Field Heading | Value | Value | 数值 | Valor
EFs - Other | 9 | Storage Tanks: | 5 | 69 | J | Field Heading | Conversion | Conversion | 换算 | Conversión
EFs - Other | 9 | Storage Tanks: | 5 | 70 | C | Field Heading | (Nm3/m3 of liquid received) | (Nm3/m3 of liquid received) | (Nm3/m3储存液体) | (Nm3/m3 líquido recibido)
EFs - Other | 9 | Storage Tanks: | 5 | 70 | F | Field Heading | Measure | Measure | 衡量 | Medición
EFs - Other | 9 | Storage Tanks: | 5 | 70 | G | Field Heading | Basis for Industry Segment | Basis for Industry Segment | 工业环節的基础 | Base para Segmento de la Industria
EFs - Other | 9 | Storage Tanks: | 5 | 70 | H | Field Heading | Basis for Industry Segment | Basis for Industry Segment | 工业环節的基础 | Base para Segmento de la Industria
EFs - Other | 9 | Storage Tanks: | 5 | 71 | G | Field Heading | (Mol%) | (Mol%) | (Mol%) | (% mol)
EFs - Other | 9 | Storage Tanks: | 5 | 71 | H | Field Heading | (Mol%) | (Mol%) | (Mol%) | (% mol)
EFs - Other | 9 | Storage Tanks: | 5 | 72 | B | Record Name | Crude Oil (Without Control) | Crude Oil (Without Control) | 原油 (不受控制) | Petróleo Crudo (sin control)
EFs - Other | 9 | Storage Tanks: | 5 | 72 | B | Record Name | Crude Oil (Large Tanks Without Control) | Crude Oil (Large Tanks Without Control) | 原油 (没有控制的大坦克) | Petróleo Crudo (tanque grande sin control)
EFs - Other | 9 | Storage Tanks: | 5 | 72 | B | Record Name | Crude Oil (Large Tanks with VRU) | Crude Oil (Large Tanks with VRU) | 原油（带 VRU 的大罐） | Petróleo crudo (tanque grande con VRU)
EFs - Other | 9 | Storage Tanks: | 5 | 72 | B | Record Name | Crude Oil (Large Tanks with Flares) | Crude Oil (Large Tanks with Flares) | 原油（带火炬的大油箱) | Petróleo crudo (tanque grande con bengalas)
EFs - Other | 9 | Storage Tanks: | 5 | 72 | B | Record Name | Crude Oil (Small Tanks Without Control) | Crude Oil (Small Tanks Without Control) | 原油（无控制小罐） | Petróleo Crudo (pequeño tanque sin control)
EFs - Other | 9 | Storage Tanks: | 5 | 72 | B | Record Name | Crude Oil (Small Tanks with Flares) | Crude Oil (Small Tanks with Flares) | 原油（带火炬的小罐） | Petróleo crudo (pequeño tanque con bengalas)
EFs - Other | 9 | Storage Tanks: | 5 | 73 | B | Record Name | Condensate (Large Tanks Without Control) | Condensate (Large Tanks Without Control) | 凝析油 (没有控制的大坦克) | Condensado (tanque grande sin control)
EFs - Other | 9 | Storage Tanks: | 5 | 73 | B | Record Name | Condensate (Large Tanks with VRU) | Condensate (Large Tanks with VRU) | 凝析油（带 VRU 的大罐) | Condensado (tanque grande con VRU)
EFs - Other | 9 | Storage Tanks: | 5 | 73 | B | Record Name | Condensate (Large Tanks with Flares) | Condensate (Large Tanks with Flares) | 凝析油（带火炬的大油箱) | Condensado (tanque grande con bengalas)
EFs - Other | 9 | Storage Tanks: | 5 | 73 | B | Record Name | Condensate (Small Tanks without Flares) | Condensate (Small Tanks without Flares) | 凝析油（无控制小罐） | Condensado (pequeño tanque sin bengalas)
EFs - Other | 9 | Storage Tanks: | 5 | 73 | B | Record Name | Condensate (Small Tanks with Flares) | Condensate (Small Tanks with Flares) | 凝析油（带火炬的小罐） | Condensado (pequeño tanque con bengalas)
EFs - Other | 9 | Storage Tanks: | 5 | 73 | B | Record Name | Condensate (Without Control) | Condensate (Without Control) | 凝析油 (不受控制) | Condensado (sin control)
EFs - Other | 9 | Storage Tanks: | 5 | 74 | B | Record Name | Produced Water | Produced Water | 出水 | Agua de Producción
EFs - Other | 9 | Storage Tanks: | 5 | 75 | B | Record Name | Chemicals (Fixed - Roof Tank with Natural Gas Blanketing) | Chemicals (Fixed - Roof Tank with Natural Gas Blanketing)
EFs - Other | 9 | Storage Tanks: | 5 | 75 | B | Record Name | Condensate (External Floating - Roof Tank) | Condensate (External Floating - Roof Tank)
EFs - Other | 9 | Storage Tanks: | 5 | 75 | B | Record Name | Condensate (Fixed - Roof Tank with Vapor Control) | Condensate (Fixed - Roof Tank with Vapor Control)
EFs - Other | 9 | Storage Tanks: | 5 | 75 | B | Record Name | Condensate (Fixed - Roof Tank without Vapor Control) | Condensate (Fixed - Roof Tank without Vapor Control)
EFs - Other | 9 | Storage Tanks: | 5 | 75 | B | Record Name | Condensate (Internal Floating - Roof Tank)) | Condensate (Internal Floating - Roof Tank))
EFs - Other | 9 | Storage Tanks: | 5 | 75 | B | Record Name | Produced Water (External Floating - Roof Tank) | Produced Water (External Floating - Roof Tank)
EFs - Other | 9 | Storage Tanks: | 5 | 75 | B | Record Name | Produced Water (Fixed - Roof Tank with Vapor Control) | Produced Water (Fixed - Roof Tank with Vapor Control)
EFs - Other | 9 | Storage Tanks: | 5 | 75 | B | Record Name | Produced Water (Fixed - Roof Tank without Vapor Control) | Produced Water (Fixed - Roof Tank without Vapor Control)
EFs - Other | 9 | Storage Tanks: | 5 | 75 | B | Record Name | Produced Water (Internal Floating - Roof Tank) | Produced Water (Internal Floating - Roof Tank)
EFs - Other | 9 | Storage Tanks: | 5 | 76 | B | Record Name | Condensate | Condensate | 凝析油 | Condensado
EFs - Other | 9 | Storage Tanks: | 5 | 76 | B | Record Name | Adapted from API | Adapted from API
EFs - Other | 9 | Storage Tanks: | 5 | 76 | B | Record Name | Assumed | Assumed
EFs - Other | 9 | Storage Tanks: | 5 | 77 | B | Record Name | Not Applicable | Not Applicable | 不适用 | No Aplicable
EFs - Other | 9 | Storage Tanks: | 5 | 77 | G | Record Name | Not Applicable | Not Applicable | 不适用 | No Aplicable
EFs - Other | 9 | Storage Tanks: | 5 | 78 | G | Record Name | Not Applicable | Not Applicable | 不适用 | No Aplicable
EFs - Other | 9 | Storage Tanks: | 5 | 79 | G | Record Name | Not Applicable | Not Applicable | 不适用 | No Aplicable
EFs - Other | 9 | Storage Tanks: | 5 | 80 | G | Record Name | Not Applicable | Not Applicable | 不适用 | No Aplicable
EFs - Other | 9 | Storage Tanks: | 5 | 81 | G | Record Name | Not Applicable | Not Applicable | 不适用 | No Aplicable
EFs - Other | 9 | Storage Tanks: | 5 | 82 | G | Record Name | Not Applicable | Not Applicable | 不适用 | No Aplicable
EFs - Other | 9 | Storage Tanks: | 5 | 77 | H | Record Name | Not Applicable | Not Applicable | 不适用 | No Aplicable
EFs - Other | 9 | Storage Tanks: | 5 | 77 | H | Record Name | Not Applicable | Not Applicable | 不适用 | No Aplicable
EFs - Other | 9 | Storage Tanks: | 5 | 77 | H | Record Name | Not Applicable | Not Applicable | 不适用 | No Aplicable
EFs - Other | 9 | Storage Tanks: | 5 | 77 | H | Record Name | Not Applicable | Not Applicable | 不适用 | No Aplicable
EFs - Other | 9 | Storage Tanks: | 5 | 77 | H | Record Name | Not Applicable | Not Applicable | 不适用 | No Aplicable
EFs - Other | 9 | Storage Tanks: | 5 | 77 | H | Record Name | Not Applicable | Not Applicable | 不适用 | No Aplicable
EFs - Other | 9 | Storage Tanks: | 5 | 77 | H | Record Name | Not Applicable | Not Applicable | 不适用 | No Aplicable
EFs - Other | 9 | Storage Tanks: | 5 | 77 | H | Record Name | Not Applicable | Not Applicable | 不适用 | No Aplicable
EFs - Other | 9 | Storage Tanks: | 5 | 77 | H | Record Name | Not Applicable | Not Applicable | 不适用 | No Aplicable
EFs - Other | 9 | Storage Tanks: | 5 | 77 | H | Record Name | Not Applicable | Not Applicable | 不适用 | No Aplicable
EFs - Other | 9 | Storage Tanks: | 5 | 77 | H | Record Name | Not Applicable | Not Applicable | 不适用 | No Aplicable
EFs - Other | 9 | Storage Tanks: | 5 | 78 | H | Record Name | Not Applicable | Not Applicable | 不适用 | No Aplicable
EFs - Other | 9 | Storage Tanks: | 5 | 79 | H | Record Name | Not Applicable | Not Applicable | 不适用 | No Aplicable
EFs - Other | 9 | Storage Tanks: | 5 | 80 | H | Record Name | Not Applicable | Not Applicable | 不适用 | No Aplicable
EFs - Other | 9 | Storage Tanks: | 5 | 81 | H | Record Name | Not Applicable | Not Applicable | 不适用 | No Aplicable
EFs - Other | 9 | Storage Tanks: | 5 | 82 | H | Record Name | Not Applicable | Not Applicable | 不适用 | No Aplicable
EFs - Other | 9 | Oil Well Casing Vents: | 6 | 79 | A | Title | Oil Well Casing Vents: | Oil Well Casing Vents: | 油井套管出口： | Venteos de Anulares de Pozos de Petróleo:
EFs - Other | 9 | Oil Well Casing Vents: | 6 | 81 | A | Field Heading | Industry Segment | Industry Segment | 行业部门 | Segmento de la Industria
EFs - Other | 9 | Oil Well Casing Vents: | 6 | 81 | B | Field Heading | Well Type | Well Type | 油井类型 | Tipo de Pozo
EFs - Other | 9 | Oil Well Casing Vents: | 6 | 81 | C | Field Heading | Uncontrolled CH4 Flashing Loss | Uncontrolled CH4 Flashing Loss | 不受控闪蒸损失 | Pérdidas de CH4 por Flasheo No Controladas
EFs - Other | 9 | Oil Well Casing Vents: | 6 | 81 | D | Field Heading | Data Source | Data Source | 数据源 | Fuente de Información
EFs - Other | 9 | Oil Well Casing Vents: | 6 | 81 | E | Field Heading | As Reported in the Reference | As Reported in the Reference | 文献报道 | Según Reportado en Referencia
EFs - Other | 9 | Oil Well Casing Vents: | 6 | 81 | H | Field Heading | China-Specific | China-Specific | 中国具体 | Específico para China
EFs - Other | 9 | Oil Well Casing Vents: | 6 | 81 | I | Field Heading | Conversion Factor | Conversion Factor | 换算因子 | Factor de Conversión
EFs - Other | 9 | Oil Well Casing Vents: | 6 | 82 | C | Field Heading | Emissions Factor | Emissions Factor | 排放因子 | Factor de Emisión
EFs - Other | 9 | Oil Well Casing Vents: | 6 | 82 | E | Field Heading | EF Value | EF Value | 排放因子值 | Valor de FE
EFs - Other | 9 | Oil Well Casing Vents: | 6 | 82 | F | Field Heading | Units of | Units of | 单位编号 | Unidades de
EFs - Other | 9 | Oil Well Casing Vents: | 6 | 82 | G | Field Heading | CH4 Content | CH4 Content | CH4含量 | Contenido de CH4
EFs - Other | 9 | Oil Well Casing Vents: | 6 | 82 | H | Field Heading | CH4 Content | CH4 Content | CH4含量 | Contenido de CH4
EFs - Other | 9 | Oil Well Casing Vents: | 6 | 82 | I | Field Heading | Value | Value | 数值 | Valor
EFs - Other | 9 | Oil Well Casing Vents: | 6 | 82 | J | Field Heading | Conversion | Conversion | 换算 | Conversión
EFs - Other | 9 | Oil Well Casing Vents: | 6 | 83 | C | Field Heading | (Nm3 /m3 of liquid produced) | (Nm3 /m3 of liquid produced) | (Nm3 /m3生产液体) | (Nm3 / m3 líquido producido)
EFs - Other | 9 | Oil Well Casing Vents: | 6 | 83 | F | Field Heading | Measure | Measure | 衡量 | Medición
EFs - Other | 9 | Oil Well Casing Vents: | 6 | 83 | G | Field Heading | Basis for Industry Segment | Basis for Industry Segment | 工业环節的基础 | Base para Segmento de la Industria
EFs - Other | 9 | Oil Well Casing Vents: | 6 | 83 | H | Field Heading | Basis for Industry Segment | Basis for Industry Segment | 工业环節的基础 | Base para Segmento de la Industria
EFs - Other | 9 | Oil Well Casing Vents: | 6 | 84 | G | Field Heading | (Mol%) | (Mol%) | (Mol%) | (% mol)
EFs - Other | 9 | Oil Well Casing Vents: | 6 | 84 | H | Field Heading | (Mol%) | (Mol%) | (Mol%) | (% mol)
EFs - Other | 9 | Oil Well Casing Vents: | 6 | 85 | B | Record Name | Cold Heavy Oil (Active) | Cold Heavy Oil (Active) | 冷重油（活性） | Crudo Pesado Frío (Activo)
EFs - Other | 9 | Oil Well Casing Vents: | 6 | 86 | B | Record Name | Cold Heavy Oil (Inactive) | Cold Heavy Oil (Inactive) | 冷重油（非活性） | Crudo Pesado Frío (Inactivo)
EFs - Other | 9 | Oil Well Casing Vents: | 6 | 87 | B | Record Name | Thermal Heavy Oil | Thermal Heavy Oil | 热重油 | Crudo Pesado Térmico
EFs - Other | 9 | Oil Well Casing Vents: | 6 | 88 | B | Record Name | Crude Bitumen | Crude Bitumen | 粗沥青 | Bitumen
EFs - Other | 9 | Oil Well Casing Vents: | 6 | 90 | G | Record Name | Not Applicable | Not Applicable | 不适用 | No Aplicable
EFs - Other | 9 | Oil Well Casing Vents: | 6 | 91 | G | Record Name | Not Applicable | Not Applicable | 不适用 | No Aplicable
EFs - Other | 9 | Oil Well Casing Vents: | 6 | 92 | G | Record Name | Not Applicable | Not Applicable | 不适用 | No Aplicable
EFs - Other | 9 | Oil Well Casing Vents: | 6 | 93 | G | Record Name | Not Applicable | Not Applicable | 不适用 | No Aplicable
EFs - Other | 9 | Oil Well Casing Vents: | 6 | 94 | G | Record Name | Not Applicable | Not Applicable | 不适用 | No Aplicable
EFs - Other | 9 | Oil Well Casing Vents: | 6 | 90 | H | Record Name | Not Applicable | Not Applicable | 不适用 | No Aplicable
EFs - Other | 9 | Oil Well Casing Vents: | 6 | 91 | H | Record Name | Not Applicable | Not Applicable | 不适用 | No Aplicable
EFs - Other | 9 | Oil Well Casing Vents: | 6 | 92 | H | Record Name | Not Applicable | Not Applicable | 不适用 | No Aplicable
EFs - Other | 9 | Oil Well Casing Vents: | 6 | 93 | H | Record Name | Not Applicable | Not Applicable | 不适用 | No Aplicable
EFs - Other | 9 | Oil Well Casing Vents: | 6 | 94 | H | Record Name | Not Applicable | Not Applicable | 不适用 | No Aplicable
EFs - Other | 9 | Wellhead Casing Vents: | 7 | 91 | A | Title | Wellhead Casing Vents: | Wellhead Casing Vents: | 井口套管出口： | Venteos de Anulares de Pozos:
EFs - Other | 9 | Wellhead Casing Vents: | 7 | 93 | A | Field Heading | Industry Segment | Industry Segment | 行业部门 | Segmento de la Industria
EFs - Other | 9 | Wellhead Casing Vents: | 7 | 93 | B | Field Heading | Well Type | Well Type | 油井类型 | Tipo de Pozo
EFs - Other | 9 | Wellhead Casing Vents: | 7 | 93 | C | Field Heading | Uncontrolled Flashing Loss | Uncontrolled Flashing Loss | 不受控闪烁损失 | Pérdidas por Flasheo No Controladas
EFs - Other | 9 | Wellhead Casing Vents: | 7 | 93 | D | Field Heading | Data Source | Data Source | 数据源 | Fuente de Información
EFs - Other | 9 | Wellhead Casing Vents: | 7 | 93 | E | Field Heading | As Reported in the Reference | As Reported in the Reference | 文献报道 | Según Reportado en Referencia
EFs - Other | 9 | Wellhead Casing Vents: | 7 | 93 | H | Field Heading | Conversion Factor | Conversion Factor | 换算因子 | Factor de Conversión
EFs - Other | 9 | Wellhead Casing Vents: | 7 | 94 | C | Field Heading | Emissions Factor | Emissions Factor | 排放因子 | Factor de Emisión
EFs - Other | 9 | Wellhead Casing Vents: | 7 | 94 | E | Field Heading | EF Value | EF Value | 排放因子值 | Valor de FE
EFs - Other | 9 | Wellhead Casing Vents: | 7 | 94 | F | Field Heading | Units of | Units of | 单位编号 | Unidades de
EFs - Other | 9 | Wellhead Casing Vents: | 7 | 94 | G | Field Heading | CH4 Content | CH4 Content | CH4含量 | Contenido de CH4
EFs - Other | 9 | Wellhead Casing Vents: | 7 | 94 | H | Field Heading | Value | Value | 数值 | Valor
EFs - Other | 9 | Wellhead Casing Vents: | 7 | 94 | I | Field Heading | Conversion | Conversion | 换算 | Conversión
EFs - Other | 9 | Wellhead Casing Vents: | 7 | 95 | C | Field Heading | (Nm3/d/well) | (Nm3/d/well) | (Nm3/d/油井) | (Nm3/d/pozo)
EFs - Other | 9 | Wellhead Casing Vents: | 7 | 95 | F | Field Heading | Measure | Measure | 衡量 | Medición
EFs - Other | 9 | Wellhead Casing Vents: | 7 | 95 | G | Field Heading | Basis for Industry Segment | Basis for Industry Segment | 工业环節的基础 | Base para Segmento de la Industria
EFs - Other | 9 | Wellhead Casing Vents: | 7 | 96 | G | Field Heading | (Mol%) | (Mol%) | (Mol%) | (% mol)
EFs - Other | 9 | Wellhead Casing Vents: | 7 | 97 | B | Record Name | Low-Pressure Gas | Low-Pressure Gas | 低压气体 | Gas de Baja Presión
EFs - Other | 9 | Wellhead Casing Vents: | 7 | 98 | B | Record Name | Conventional Crude Oil Wells | Conventional Crude Oil Wells | 常规原油井 | Pozos de Crudo Convencionales
EFs - Other | 9 | Wellhead Casing Vents: | 7 | 99 | B | Record Name | Cold Heavy Oil (Active) | Cold Heavy Oil (Active) | 冷重油（活性） | Crudo Pesado Frío (Activo)
EFs - Other | 9 | Wellhead Casing Vents: | 7 | 100 | B | Record Name | Cold Heavy Oil (Suspended) | Cold Heavy Oil (Suspended) | 冷重油（悬浮） | Crudo Pesado Frío (Inactivo)
EFs - Other | 9 | Wellhead Casing Vents: | 7 | 101 | B | Record Name | Crude Bitumen (Active) | Crude Bitumen (Active) | 粗沥青（活性） | Bitumen (Activo)
EFs - Other | 9 | Wellhead Casing Vents: | 7 | 102 | B | Record Name | Crude Bitumen (Suspended) | Crude Bitumen (Suspended) | 粗沥青（悬浮） | Bitumen (Suspendido)
EFs - Other | 9 | Inspection and Maintenance Activities: | 8 | 104 | A | Title | Inspection and Maintenance Activities: | Inspection and Maintenance Activities: | 检查和保养作业： | Actividades de Inspección y Mantenimiento:
EFs - Other | 9 | Inspection and Maintenance Activities: | 8 | 106 | A | Field Heading | Industry Segment | Industry Segment | 行业部门 | Segmento de la Industria
EFs - Other | 9 | Inspection and Maintenance Activities: | 8 | 106 | B | Field Heading | Activity | Activity | 作业类型 | Actividad
EFs - Other | 9 | Inspection and Maintenance Activities: | 8 | 106 | C | Field Heading | Uncontrolled Emissions Factor | Uncontrolled Emissions Factor | 不受控排放因子 | Factor de Emisión No Controlado
EFs - Other | 9 | Inspection and Maintenance Activities: | 8 | 106 | E | Field Heading | Data Source | Data Source | 数据源 | Fuente de Información
EFs - Other | 9 | Inspection and Maintenance Activities: | 8 | 106 | F | Field Heading | As Reported in the Reference | As Reported in the Reference | 文献报道 | Según Reportado en Referencia
EFs - Other | 9 | Inspection and Maintenance Activities: | 8 | 106 | I | Field Heading | Conversion Factor | Conversion Factor | 换算因子 | Factor de Conversión
EFs - Other | 9 | Inspection and Maintenance Activities: | 8 | 107 | C | Field Heading | Value | Value | 数值 | Valor
EFs - Other | 9 | Inspection and Maintenance Activities: | 8 | 107 | D | Field Heading | Units of Measure | Units of Measure | 计量单位 | Unidades de Medición
EFs - Other | 9 | Inspection and Maintenance Activities: | 8 | 107 | F | Field Heading | CH4 | CH4 | CH4 | CH4
EFs - Other | 9 | Inspection and Maintenance Activities: | 8 | 107 | G | Field Heading | Units of | Units of | 单位编号 | Unidades de
EFs - Other | 9 | Inspection and Maintenance Activities: | 8 | 107 | H | Field Heading | CH4 Content | CH4 Content | CH4含量 | Contenido de CH4
EFs - Other | 9 | Inspection and Maintenance Activities: | 8 | 107 | I | Field Heading | Value | Value | 数值 | Valor
EFs - Other | 9 | Inspection and Maintenance Activities: | 8 | 107 | J | Field Heading | Conversion | Conversion | 换算 | Conversión
EFs - Other | 9 | Inspection and Maintenance Activities: | 8 | 108 | F | Field Heading | Emission Factor | Emission Factor | 排放因子 | Factor de Emisión
EFs - Other | 9 | Inspection and Maintenance Activities: | 8 | 108 | G | Field Heading | Measure | Measure | 衡量 | Medición
EFs - Other | 9 | Inspection and Maintenance Activities: | 8 | 108 | H | Field Heading | Basis for Industry Segment | Basis for Industry Segment | 工业环節的基础 | Base para Segmento de la Industria
EFs - Other | 9 | Inspection and Maintenance Activities: | 8 | 109 | F | Field Heading | Value | Value | 数值 | Valor
EFs - Other | 9 | Inspection and Maintenance Activities: | 8 | 109 | H | Field Heading | (Mol%) | (Mol%) | (Mol%) | (% mol)
EFs - Other | 9 | Inspection and Maintenance Activities: | 8 | 110 | B | Record Name | Vessel Blowdowns | Vessel Blowdowns | 容器排污 | Purgas de Recipientes
EFs - Other | 9 | Inspection and Maintenance Activities: | 8 | 111 | B | Record Name | Compressor Starts | Compressor Starts | 压缩机启动 | Arranques de Compresor
EFs - Other | 9 | Inspection and Maintenance Activities: | 8 | 112 | B | Record Name | Compressor Blowdowns | Compressor Blowdowns | 压缩机排污 | Purgas de Compresor
EFs - Other | 9 | Inspection and Maintenance Activities: | 8 | 113 | B | Record Name | Gas Well Workover (Tubing Maintenance) | Gas Well Workover (Tubing Maintenance) | 气井维修（油管维修） | Rehabilitación de Pozo de Gas (Mantenimiento a Tubing)
EFs - Other | 9 | Inspection and Maintenance Activities: | 8 | 114 | B | Record Name | Oil Well Workover (Tubing Maintenance) | Oil Well Workover (Tubing Maintenance) | 油井维修（油管维修） | Rehabilitación de Pozo de Petróleo (Mantenimiento a Tubing)
EFs - Other | 9 | Inspection and Maintenance Activities: | 8 | 115 | B | Record Name | Gathering Gas Pipeline Blowdowns | Gathering Gas Pipeline Blowdowns | 集输管道泄流 | Purgas de Líneas de Gas Recolectado
EFs - Other | 9 | Inspection and Maintenance Activities: | 8 | 116 | B | Record Name | Gas Well Completions without Hydraulic Fracturing (Vented) | Gas Well Completions without Hydraulic Fracturing (Vented)
EFs - Other | 9 | Inspection and Maintenance Activities: | 8 | 116 | B | Record Name | Oil Well Completions without Hydraulic Fracturing (Vented) | Oil Well Completions without Hydraulic Fracturing (Vented)
EFs - Other | 9 | Inspection and Maintenance Activities: | 8 | 117 | B | Record Name | Offshore Gas Well Completion | Offshore Gas Well Completion | 海上天然气井完井 | Terminación de Pozo de Gas Costa Afuera
EFs - Other | 9 | Inspection and Maintenance Activities: | 8 | 118 | B | Record Name | Oil Pump Station Maintenance | Oil Pump Station Maintenance | 油泵站维护 | Mantenimiento de Estación de Bombeo de Crudo
EFs - Other | 9 | Inspection and Maintenance Activities: | 8 | 119 | B | Record Name | Pressure Relief Valve Release | Pressure Relief Valve Release | 泄压阀释放 | Descarga de Válvula de Alivio
EFs - Other | 9 | Inspection and Maintenance Activities: | 8 | 120 | B | Record Name | Gas Gathering Pipeline Mishaps (Dig-ins) | Gas Gathering Pipeline Mishaps (Dig-ins) | 集输管道故障（Dig-ins） | Accidentes en Líneas de Recolección de Gas (Ruptura por Impacto)
EFs - Other | 9 | Inspection and Maintenance Activities: | 8 | 121 | B | Record Name | Offshore Emergency Shutdown | Offshore Emergency Shutdown | 离岸紧急关机 | Paro de Emergencia Costa Afuera
EFs - Other | 9 | Inspection and Maintenance Activities: | 8 | 122 | B | Record Name | Non-routine Activities | Non-routine Activities | 非常规活动 | Actividades No Rutinarias
EFs - Other | 9 | Inspection and Maintenance Activities: | 8 | 122 | B | Record Name | Blowdown venting | Blowdown venting | 排污通风 | Ventilación de purga
EFs - Other | 9 | Inspection and Maintenance Activities: | 8 | 123 | B | Record Name | Compressor Blowdowns | Compressor Blowdowns | 压缩机排污 | Purgas de Compresor
EFs - Other | 9 | Inspection and Maintenance Activities: | 8 | 124 | B | Record Name | Gas Compressor Station Blowdowns | Gas Compressor Station Blowdowns | 气体压缩机站排污 | Purgas de Estación de Compresión de Gas
EFs - Other | 9 | Inspection and Maintenance Activities: | 8 | 125 | B | Record Name | Compressor Starts | Compressor Starts | 压缩机启动 | Arranques de Compresor
EFs - Other | 9 | Inspection and Maintenance Activities: | 8 | 126 | B | Record Name | PRV Lifts | PRV Lifts | PRV升程 | Ciclos de PRV
EFs - Other | 9 | Inspection and Maintenance Activities: | 8 | 127 | B | Record Name | ESD Activations | ESD Activations | ESD激活 | Activación de ESD
EFs - Other | 9 | Inspection and Maintenance Activities: | 8 | 128 | B | Record Name | Meter and Regulator Station Blowdowns | Meter and Regulator Station Blowdowns | 仪表和调压器站排污 | Purgas de Estaciones de Medición y Regulación
EFs - Other | 9 | Inspection and Maintenance Activities: | 8 | 129 | B | Record Name | Miscellaneous | Miscellaneous | 杂项 | Misceláneos
EFs - Other | 9 | Inspection and Maintenance Activities: | 8 | 130 | B | Record Name | Pipeline Venting & Blowdowns | Pipeline Venting & Blowdowns | 管道排气和排污 | Venteo y Purga de Líneas de Gas
EFs - Other | 9 | Inspection and Maintenance Activities: | 8 | 131 | B | Record Name | Gas Storage Station Venting | Gas Storage Station Venting | 储气站排气 | Venteo de Estación de Almacenamiento de Gas
EFs - Other | 9 | Inspection and Maintenance Activities: | 8 | 132 | B | Record Name | Meter & Regulator Station Maintenance | Meter & Regulator Station Maintenance | 仪表和调压器站维护 | Mantenimiento de Estación de Medición y Regulación
EFs - Other | 9 | Inspection and Maintenance Activities: | 8 | 133 | B | Record Name | Odorizer & Gas Sampling Vents | Odorizer & Gas Sampling Vents | 气化器和气体取样口 | Venteos de Odorizador y Muestreo de Gas
EFs - Other | 9 | Inspection and Maintenance Activities: | 8 | 134 | B | Record Name | Pipeline Blowdowns | Pipeline Blowdowns | 管道泄流 | Purgas de Líneas de Gas
EFs - Other | 9 | Inspection and Maintenance Activities: | 8 | 135 | B | Record Name | Pipeline Mishaps (Dig-ins) | Pipeline Mishaps (Dig-ins) | 管道故障（Dig-ins） | Accidentes en Líneas de Gas (Ruptura por Impacto)
EFs - Other | 9 | Inspection and Maintenance Activities: | 8 | 136 | B | Record Name | PRV Lifts | PRV Lifts | PRV升程 | Ciclos de PRV
EFs - Other | 9 | Compressors: | 9 | 160 | A | Field Heading | Industry Segment | Industry Segment | 行业部门 | Segmento de la Industria
EFs - Other | 9 | Compressors: | 9 | 160 | B | Field Heading | Compressor Type | Compressor Type | 壓縮機類型 | Tipo de compresor
EFs - Other | 9 | Compressors: | 9 | 160 | C | Field Heading | Uncontrolled Emission Factor | Uncontrolled Emission Factor | 不受控制的排放因子 | Factor de emisión no controlado
EFs - Other | 9 | Compressors: | 9 | 160 | D | Field Heading | Data Source | Data Source | 数据源 | Fuente de Información
EFs - Other | 9 | Compressors: | 9 | 160 | E | Field Heading | As Reported in the Reference | As Reported in the Reference | 文献报道 | Según Reportado en Referencia
EFs - Other | 9 | Compressors: | 9 | 160 | H | Field Heading | Conversion Factor | Conversion Factor | 换算因子 | Factor de Conversión
EFs - Other | 9 | Compressors: | 9 | 161 | E | Field Heading | EF Value | EF Value | 排放因子值 | Valor de FE
EFs - Other | 9 | Compressors: | 9 | 161 | F | Field Heading | Units of | Units of | 单位编号 | Unidades de
EFs - Other | 9 | Compressors: | 9 | 161 | G | Field Heading | CH4 Content | CH4 Content | CH4含量 | Contenido de CH4
EFs - Other | 9 | Compressors: | 9 | 161 | H | Field Heading | Value | Value | 数值 | Valor
EFs - Other | 9 | Compressors: | 9 | 161 | I | Field Heading | Conversion | Conversion | 换算 | Conversión
EFs - Other | 9 | Compressors: | 9 | 161 | C | Field Heading | (Nm3/compressor seal per day) | (Nm3/compressor seal per day) | (Nm3/d/壓縮機) | (Nm3/d/compresor)
EFs - Other | 9 | Compressors: | 9 | 162 | F | Field Heading | Measure | Measure | 衡量 | Medición
EFs - Other | 9 | Compressors: | 9 | 162 | G | Field Heading | Basis for Industry Segment | Basis for Industry Segment | 工业环節的基础 | Base para Segmento de la Industria
EFs - Other | 9 | Compressors: | 9 | 163 | G | Field Heading | (Mol%) | (Mol%) | (Mol%) | (% mol)
EFs - Other | 9 | Compressors: | 9 | 164 | B | Record Name | Reciprocating Compressor | Reciprocating Compressor | 往復式壓縮機 | Compresor alternativo
EFs - Other | 9 | Compressors: | 9 | 165 | B | Record Name | Rod packing | Rod packing | 棒材盤根 | Empaquetadura de varilla
EFs - Other | 9 | Compressors: | 9 | 166 | B | Record Name | Centrifugal Compressor (Wet Seal) | Centrifugal Compressor (Wet Seal) | 離心式壓縮機（濕密封） | Compresor Centrífugo (sello húmedo)
EFs - Other | 9 | Compressors: | 9 | 167 | B | Record Name | Centrifugal Compressor (Dry Seal) | Centrifugal Compressor (Dry Seal) | 離心式壓縮機（乾式密封） | Compresor Centrífugo (Sello Seco
EFs - Other | 9 | Compressors: | 9 | 168 | B | Record Name | Reciprocating Compressor Rod Packing (Operating Mode) | Reciprocating Compressor Rod Packing (Operating Mode) | 往復式壓縮機桿填料（運行模式） | Empaquetadura de la varilla del compresor alternativo (modo de funcionamiento)
EFs - Other | 9 | Compressors: | 9 | 169 | B | Record Name | Reciprocating Compressor Rod Packing (Standby Mode) | Reciprocating Compressor Rod Packing (Standby Mode) | 往復式壓縮機桿填料（待機模式） | Empaquetadura de la varilla del compresor alternativo (modo de espera)
EFs - Other | 9 | Compressors: | 9 | 170 | B | Record Name | Reciprocating Compressor Rod Packing (Average) | Reciprocating Compressor Rod Packing (Average) | 往復式壓縮機桿填料（平均） | Empaque de la varilla del compresor alternativo (promedio)
EFs - Other | 9 | Compressors: | 9 | 166 | B | Record Name | Centrifugal Compressor (Wet Seal) | Centrifugal Compressor (Wet Seal) | 離心式壓縮機（濕密封） | Compresor Centrífugo (sello húmedo)
EFs - Other | 9 | Compressors: | 9 | 167 | B | Record Name | Centrifugal Compressor (Dry Seal) | Centrifugal Compressor (Dry Seal) | 離心式壓縮機（乾式密封） | Compresor Centrífugo (Sello Seco
EFs - Other | 9 | Compressors: | 9 | 168 | B | Record Name | Reciprocating Compressor Rod Packing (Operating Mode) | Reciprocating Compressor Rod Packing (Operating Mode) | 往復式壓縮機桿填料（運行模式） | Empaquetadura de la varilla del compresor alternativo (modo de funcionamiento)
EFs - Other | 9 | Compressors: | 9 | 169 | B | Record Name | Reciprocating Compressor Rod Packing (Standby Mode) | Reciprocating Compressor Rod Packing (Standby Mode) | 往復式壓縮機桿填料（待機模式） | Empaquetadura de la varilla del compresor alternativo (modo de espera)
EFs - Other | 9 | Compressors: | 9 | 170 | B | Record Name | Reciprocating Compressor Rod Packing (Average) | Reciprocating Compressor Rod Packing (Average) | 往復式壓縮機桿填料（平均） | Empaque de la varilla del compresor alternativo (promedio)
EFs - Other | 9 | Inspection and Maintenance Activities: | 8 | 143 | B | Static Cell Value | Important: values highlighted in red are assumed. | Important: values highlighted in red are assumed. | 重要：红色突出显示的值为假设值。 | Importante: se suponen valores resaltados en rojo
Equipment Schedules | 10 | Summary of the equipment schedules production and processing facilities. | 1 | 2 | B | Title | Summary of the equipment schedules production and processing facilities. | Summary of the equipment schedules production and processing facilities. | 设备生产和加工设施汇总 | Resumen de relación de equipo de instalaciones de producción y proceso.
Equipment Schedules | 10 | Summary of the equipment schedules production and processing facilities. | 1 | 3 | A | Static Cell Value | Sector | Sector | 部门 | Sector
Equipment Schedules | 10 | Summary of the equipment schedules production and processing facilities. | 1 | 3 | AA | Field Heading | Zero | Zero | 零 | Cero
Equipment Schedules | 10 | Summary of the equipment schedules production and processing facilities. | 1 | 3 | B | Field Heading | Process Unit or Area | Process Unit or Area | 过程单元或区域 | Unidad o Área de Proceso
Equipment Schedules | 10 | Summary of the equipment schedules production and processing facilities. | 1 | 3 | C | Field Heading | Number of Emission Sources Associated with the Process | Number of Emission Sources Associated with the Process | 与过程相关的排放源数 | Número de Fuentes de Emisión Asociadas con el Proceso
Equipment Schedules | 10 | Summary of the equipment schedules production and processing facilities. | 1 | 3 | X | Field Heading | Vessel | Vessel | 容器 | Recipiente
Equipment Schedules | 10 | Summary of the equipment schedules production and processing facilities. | 1 | 3 | Y | Field Heading | Primary Reference | Primary Reference | 首要参考 | Referencia Primaria
Equipment Schedules | 10 | Summary of the equipment schedules production and processing facilities. | 1 | 4 | AA | Field Heading | Field | Field | 数据库字段 | Campo
Equipment Schedules | 10 | Summary of the equipment schedules production and processing facilities. | 1 | 4 | C | Field Heading | PRV | PRV | 减压阀（PRV） | PRV
Equipment Schedules | 10 | Summary of the equipment schedules production and processing facilities. | 1 | 4 | D | Field Heading | OEL | OEL | 开放线（OEL） | OEL
Equipment Schedules | 10 | Summary of the equipment schedules production and processing facilities. | 1 | 4 | G | Field Heading | Unit Blowdown System | Unit Blowdown System | 单元排污系统 | Sistema de Purga de Unidad
Equipment Schedules | 10 | Summary of the equipment schedules production and processing facilities. | 1 | 4 | H | Field Heading | Sampling Connections | Sampling Connections | 采样连接 | Conexiones para Muestreo
Equipment Schedules | 10 | Summary of the equipment schedules production and processing facilities. | 1 | 4 | I | Field Heading | Process Drains | Process Drains | 过程排水 | Drenes de Proceso
Equipment Schedules | 10 | Summary of the equipment schedules production and processing facilities. | 1 | 4 | J | Field Heading | Hydrocarbon Gas Service | Hydrocarbon Gas Service | 烃类气体处理 | Servicio de Hidrocarburos Gaseosos
Equipment Schedules | 10 | Summary of the equipment schedules production and processing facilities. | 1 | 4 | U | Field Heading | Hydrocarbon Liquid Service | Hydrocarbon Liquid Service | 烃类液体处理 | Servicio de Hidrocarburos Líquidos
Equipment Schedules | 10 | Summary of the equipment schedules production and processing facilities. | 1 | 4 | X | Field Heading | Count | Count | 计数 | Cantidad
Equipment Schedules | 10 | Summary of the equipment schedules production and processing facilities. | 1 | 5 | D | Field Heading | Gas | Gas | 气体 | Gas
Equipment Schedules | 10 | Summary of the equipment schedules production and processing facilities. | 1 | 5 | E | Field Heading | Light Liquid | Light Liquid | 轻型液体 | Líquidos Ligeros
Equipment Schedules | 10 | Summary of the equipment schedules production and processing facilities. | 1 | 5 | F | Field Heading | Heavy Liquid | Heavy Liquid | 重型液体 | Líquidos Pesados
Equipment Schedules | 10 | Summary of the equipment schedules production and processing facilities. | 1 | 5 | J | Field Heading | Valves | Valves | 阀门 | Válvulas
Equipment Schedules | 10 | Summary of the equipment schedules production and processing facilities. | 1 | 5 | K | Field Heading | Block Valves | Block Valves | 隔断阀 | Válvulas de Bloqueo
Equipment Schedules | 10 | Summary of the equipment schedules production and processing facilities. | 1 | 5 | L | Field Heading | Control Valves | Control Valves | 控制阀 | Válvulas de Control
Equipment Schedules | 10 | Summary of the equipment schedules production and processing facilities. | 1 | 5 | M | Field Heading | Connector | Connector | 连接器 | Conector
Equipment Schedules | 10 | Summary of the equipment schedules production and processing facilities. | 1 | 5 | N | Field Heading | Regulator | Regulator | 调压器 | Regulador
Equipment Schedules | 10 | Summary of the equipment schedules production and processing facilities. | 1 | 5 | O | Field Heading | Compressor Seal (Reciprocating) | Compressor Seal (Reciprocating) | 压缩机密封件（往复） | Sello de Compresor (Reciprocante)
Equipment Schedules | 10 | Summary of the equipment schedules production and processing facilities. | 1 | 5 | O | Field Heading | Compressor Seal (Wet) (Centrifugal) | Compressor Seal (Wet) (Centrifugal) | 压缩机密封（湿式）（离心式） | Sello del compresor (húmedo) (centrífugo)
Equipment Schedules | 10 | Summary of the equipment schedules production and processing facilities. | 1 | 5 | O | Field Heading | Compressor (Dry) Seal (Centrifugal) | Compressor (Dry) Seal (Centrifugal) | 压缩机（干式）密封（离心式） | Sello del compresor (seco) (centrífugo)
Equipment Schedules | 10 | Summary of the equipment schedules production and processing facilities. | 1 | 5 | P | Field Heading | Compressor Seal (Centrifugal) | Compressor Seal (Centrifugal) | 压缩机密封件（离心） | Sello de Compresor (Centrífugo)
Equipment Schedules | 10 | Summary of the equipment schedules production and processing facilities. | 1 | 5 | Q | Field Heading | Crankcase Vent (Reciprocating Compressor) | Crankcase Vent (Reciprocating Compressor) | 曲轴箱排气口（往复式压缩机） | Venteo de Cárter (Compresor Reciprocante)
Equipment Schedules | 10 | Summary of the equipment schedules production and processing facilities. | 1 | 5 | R | Field Heading | Flow Meter (Orifice) | Flow Meter (Orifice) | 流量计（量度小孔板） | Medidor de Flujo (Orificio)
Equipment Schedules | 10 | Summary of the equipment schedules production and processing facilities. | 1 | 5 | S | Field Heading | Flow Meter (Other) | Flow Meter (Other) | 流量计（其他） | Medidor de Flujo (Otro)
Equipment Schedules | 10 | Summary of the equipment schedules production and processing facilities. | 1 | 5 | T | Field Heading | Instrument Controllers | Instrument Controllers | 仪器控制器 | Controladores de Instrumentos
Equipment Schedules | 10 | Summary of the equipment schedules production and processing facilities. | 1 | 5 | U | Field Heading | Valve | Valve | 阀门 | Válvula
Equipment Schedules | 10 | Summary of the equipment schedules production and processing facilities. | 1 | 5 | V | Field Heading | Connector | Connector | 连接器 | Conector
Equipment Schedules | 10 | Summary of the equipment schedules production and processing facilities. | 1 | 5 | W | Field Heading | Pump Seals | Pump Seals | 泵用密封 | Sellos de Bombas
Equipment Schedules | 10 | Summary of the equipment schedules production and processing facilities. | 1 | 94 | A | Static Cell Value | Offshore Oil Production | Offshore Oil Production
Equipment Schedules | 11 | Summary of the equipment schedules production and processing facilities. | 2 | 94 | A | Static Cell Value | Offshore Gas Production | Offshore Gas Production
Equipment Schedules | 12 | Summary of the equipment schedules production and processing facilities. | 3 | 94 | A | Static Cell Value | Onshore Oil Production | Onshore Oil Production
Equipment Schedules | 13 | Summary of the equipment schedules production and processing facilities. | 4 | 94 | A | Static Cell Value | Onshore Gas Production | Onshore Gas Production
Equipment Schedules | 14 | Summary of the equipment schedules production and processing facilities. | 5 | 94 | A | Static Cell Value | Gas Processing | Gas Processing
Equipment Schedules | 15 | Summary of the equipment schedules production and processing facilities. | 6 | 94 | A | Static Cell Value | Gas Transmission | Gas Transmission
Equipment Schedules | 16 | Summary of the equipment schedules production and processing facilities. | 7 | 94 | A | Static Cell Value | Gas Storage | Gas Storage
Equipment Schedules | 17 | Summary of the equipment schedules production and processing facilities. | 8 | 94 | A | Static Cell Value | Gas Distribution | Gas Distribution
Equipment Schedules | 18 | Summary of the equipment schedules production and processing facilities. | 9 | 94 | A | Static Cell Value | Petroleum Refining | Petroleum Refining
Equipment Schedules | 10 | Summary of the equipment schedules production and processing facilities. | 1 | 6 | B | Record Name | Blowdown System: Generic (Pit or Vent) | Blowdown System: Generic (Pit or Vent) | Blowdown System: Generic (Pit or Vent) | Blowdown System: Generic (Pit or Vent)
Equipment Schedules | 10 | Summary of the equipment schedules production and processing facilities. | 1 | 7 | B | Record Name | Aerial Cooler: Natural Gas Service | Aerial Cooler: Natural Gas Service | Aerial Cooler: Natural Gas Service | Aerial Cooler: Natural Gas Service
Equipment Schedules | 10 | Summary of the equipment schedules production and processing facilities. | 1 | 8 | B | Record Name | Aerial Cooler: Hydrocarbon Liquid Service | Aerial Cooler: Hydrocarbon Liquid Service | Aerial Cooler: Hydrocarbon Liquid Service | Aerial Cooler: Hydrocarbon Liquid Service
Equipment Schedules | 10 | Summary of the equipment schedules production and processing facilities. | 1 | 9 | B | Record Name | Chemical Injection Pump: Pneumatic (Diaphragm Type) | Chemical Injection Pump: Pneumatic (Diaphragm Type) | Chemical Injection Pump: Pneumatic (Diaphragm Type) | Chemical Injection Pump: Pneumatic (Diaphragm Type)
Equipment Schedules | 10 | Summary of the equipment schedules production and processing facilities. | 1 | 10 | B | Record Name | Chemical Injection Pump: Pneumatic (Piston Type) | Chemical Injection Pump: Pneumatic (Piston Type) | Chemical Injection Pump: Pneumatic (Piston Type) | Chemical Injection Pump: Pneumatic (Piston Type)
Equipment Schedules | 10 | Summary of the equipment schedules production and processing facilities. | 1 | 11 | B | Record Name | Chemical Injection Pump: Pneumatic (Unknown Type) | Chemical Injection Pump: Pneumatic (Unknown Type) | Chemical Injection Pump: Pneumatic (Unknown Type) | Chemical Injection Pump: Pneumatic (Unknown Type)
Equipment Schedules | 10 | Summary of the equipment schedules production and processing facilities. | 1 | 12 | B | Record Name | Compressor: Centrifugal: (Stages: 1) (Seals: Wet) (Driver: Electric Motor) | Compressor: Centrifugal: (Stages: 1) (Seals: Wet) (Driver: Electric Motor) | Compressor: Centrifugal: (Stages: 1) (Seals: Wet) (Driver: Electric Motor) | Compressor: Centrifugal: (Stages: 1) (Seals: Wet) (Driver: Electric Motor)
Equipment Schedules | 10 | Summary of the equipment schedules production and processing facilities. | 1 | 13 | B | Record Name | Compressor: Centrifugal: (Stages: 1) (Seals: Wet) (Driver: Gas Turbine) | Compressor: Centrifugal: (Stages: 1) (Seals: Wet) (Driver: Gas Turbine) | Compressor: Centrifugal: (Stages: 1) (Seals: Wet) (Driver: Gas Turbine) | Compressor: Centrifugal: (Stages: 1) (Seals: Wet) (Driver: Gas Turbine)
Equipment Schedules | 10 | Summary of the equipment schedules production and processing facilities. | 1 | 14 | B | Record Name | Compressor: Centrifugal: (Stages: 2) (Seals: Wet) (Driver: Electric Motor) | Compressor: Centrifugal: (Stages: 2) (Seals: Wet) (Driver: Electric Motor) | Compressor: Centrifugal: (Stages: 2) (Seals: Wet) (Driver: Electric Motor) | Compressor: Centrifugal: (Stages: 2) (Seals: Wet) (Driver: Electric Motor)
Equipment Schedules | 10 | Summary of the equipment schedules production and processing facilities. | 1 | 14 | B | Record Name | Compressor: Centrifugal: (Stages: 2) (Seals: Wet) (Driver: Gas Turbine) | Compressor: Centrifugal: (Stages: 2) (Seals: Wet) (Driver: Gas Turbine) | Compressor: Centrifugal: (Stages: 2) (Seals: Wet) (Driver: Gas Turbine) | Compressor: Centrifugal: (Stages: 2) (Seals: Wet) (Driver: Gas Turbine)
Equipment Schedules | 10 | Summary of the equipment schedules production and processing facilities. | 1 | 14 | B | Record Name | Compressor: Centrifugal: (Stages: 1) (Seals: Dry) (Driver: Electric Motor) | Compressor: Centrifugal: (Stages: 1) (Seals: Dry) (Driver: Electric Motor) | Compressor: Centrifugal: (Stages: 1) (Seals: Dry) (Driver: Electric Motor) | Compressor: Centrifugal: (Stages: 1) (Seals: Dry) (Driver: Electric Motor)
Equipment Schedules | 10 | Summary of the equipment schedules production and processing facilities. | 1 | 14 | B | Record Name | Compressor: Centrifugal: (Stages: 1) (Seals: Dry) (Driver: Gas Turbine) | Compressor: Centrifugal: (Stages: 1) (Seals: Dry) (Driver: Gas Turbine) | Compressor: Centrifugal: (Stages: 1) (Seals: Dry) (Driver: Gas Turbine) | Compressor: Centrifugal: (Stages: 1) (Seals: Dry) (Driver: Gas Turbine)
Equipment Schedules | 10 | Summary of the equipment schedules production and processing facilities. | 1 | 14 | B | Record Name | Compressor: Centrifugal: (Stages: 2) (Seals: Dry) (Driver: Electric Motor) | Compressor: Centrifugal: (Stages: 2) (Seals: Dry) (Driver: Electric Motor) | Compressor: Centrifugal: (Stages: 2) (Seals: Dry) (Driver: Electric Motor) | Compressor: Centrifugal: (Stages: 2) (Seals: Dry) (Driver: Electric Motor)
Equipment Schedules | 10 | Summary of the equipment schedules production and processing facilities. | 1 | 15 | B | Record Name | Compressor: Centrifugal: (Stages: 2) (Seals: Dry) (Driver: Gas Turbine) | Compressor: Centrifugal: (Stages: 2) (Seals: Dry) (Driver: Gas Turbine) | Compressor: Centrifugal: (Stages: 2) (Seals: Dry) (Driver: Gas Turbine) | Compressor: Centrifugal: (Stages: 2) (Seals: Dry) (Driver: Gas Turbine)
Equipment Schedules | 10 | Summary of the equipment schedules production and processing facilities. | 1 | 16 | B | Record Name | Compressor: Reciprocating: (Stages: 1) (Driver: Electric Motor) | Compressor: Reciprocating: (Stages: 1) (Driver: Electric Motor) | Compressor: Reciprocating: (Stages: 1) (Driver: Electric Motor) | Compressor: Reciprocating: (Stages: 1) (Driver: Electric Motor)
Equipment Schedules | 10 | Summary of the equipment schedules production and processing facilities. | 1 | 17 | B | Record Name | Compressor: Reciprocating: (Stages: 1) (Driver: Recip Engine) | Compressor: Reciprocating: (Stages: 1) (Driver: Recip Engine) | Compressor: Reciprocating: (Stages: 1) (Driver: Recip Engine) | Compressor: Reciprocating: (Stages: 1) (Driver: Recip Engine)
Equipment Schedules | 10 | Summary of the equipment schedules production and processing facilities. | 1 | 18 | B | Record Name | Compressor: Reciprocating: (Stages: 2) (Driver: Electric Motor) | Compressor: Reciprocating: (Stages: 2) (Driver: Electric Motor) | Compressor: Reciprocating: (Stages: 2) (Driver: Electric Motor) | Compressor: Reciprocating: (Stages: 2) (Driver: Electric Motor)
Equipment Schedules | 10 | Summary of the equipment schedules production and processing facilities. | 1 | 19 | B | Record Name | Compressor: Reciprocating: (Stages: 2) (Driver: Recip Engine) | Compressor: Reciprocating: (Stages: 2) (Driver: Recip Engine) | Compressor: Reciprocating: (Stages: 2) (Driver: Recip Engine) | Compressor: Reciprocating: (Stages: 2) (Driver: Recip Engine)
Equipment Schedules | 10 | Summary of the equipment schedules production and processing facilities. | 1 | 20 | B | Record Name | Compressor: Reciprocating: (Stages: 3) (Driver: Electric Motor) | Compressor: Reciprocating: (Stages: 3) (Driver: Electric Motor) | Compressor: Reciprocating: (Stages: 3) (Driver: Electric Motor) | Compressor: Reciprocating: (Stages: 3) (Driver: Electric Motor)
Equipment Schedules | 10 | Summary of the equipment schedules production and processing facilities. | 1 | 20 | B | Record Name | Compressor: Reciprocating: (Stages: 3) (Driver: Recip Engine) | Compressor: Reciprocating: (Stages: 3) (Driver: Recip Engine) | Compressor: Reciprocating: (Stages: 3) (Driver: Recip Engine) | Compressor: Reciprocating: (Stages: 3) (Driver: Recip Engine)
Equipment Schedules | 10 | Summary of the equipment schedules production and processing facilities. | 1 | 20 | B | Record Name | Compressor: Reciprocating: (Stages 4) (Driver: Electric Motor) | Compressor: Reciprocating: (Stages 4) (Driver: Electric Motor) | Compressor: Reciprocating: (Stages 4) (Driver: Electric Motor) | Compressor: Reciprocating: (Stages 4) (Driver: Electric Motor)
Equipment Schedules | 10 | Summary of the equipment schedules production and processing facilities. | 1 | 21 | B | Record Name | Compressor: Reciprocating: (Stages 4) (Driver: Recip Engine) | Compressor: Reciprocating: (Stages 4) (Driver: Recip Engine) | Compressor: Reciprocating: (Stages 4) (Driver: Recip Engine) | Compressor: Reciprocating: (Stages 4) (Driver: Recip Engine)
Equipment Schedules | 10 | Summary of the equipment schedules production and processing facilities. | 1 | 22 | B | Record Name | Compressor: Screw (Driver: Electric Motor) | Compressor: Screw (Driver: Electric Motor) | Compressor: Screw (Driver: Electric Motor) | Compressor: Screw (Driver: Electric Motor)
Equipment Schedules | 10 | Summary of the equipment schedules production and processing facilities. | 1 | 23 | B | Record Name | Compressor: Screw (Driver: Recip Engine) | Compressor: Screw (Driver: Recip Engine) | Compressor: Screw (Driver: Recip Engine) | Compressor: Screw (Driver: Recip Engine)
Equipment Schedules | 10 | Summary of the equipment schedules production and processing facilities. | 1 | 24 | B | Record Name | Dehydration: Desiccant (Adsorber Columns: 2) | Dehydration: Desiccant (Adsorber Columns: 2) | Dehydration: Desiccant (Adsorber Columns: 2) | Dehydration: Desiccant (Adsorber Columns: 2)
Equipment Schedules | 10 | Summary of the equipment schedules production and processing facilities. | 1 | 25 | B | Record Name | Dehydration: Desiccant (Adsorber Columns: 3) | Dehydration: Desiccant (Adsorber Columns: 3) | Dehydration: Desiccant (Adsorber Columns: 3) | Dehydration: Desiccant (Adsorber Columns: 3)
Equipment Schedules | 10 | Summary of the equipment schedules production and processing facilities. | 1 | 26 | B | Record Name | Dehydration: Glycol (with Gas-assisted Pump) | Dehydration: Glycol (with Gas-assisted Pump) | Dehydration: Glycol (with Gas-assisted Pump) | Dehydration: Glycol (with Gas-assisted Pump)
Equipment Schedules | 10 | Summary of the equipment schedules production and processing facilities. | 1 | 27 | B | Record Name | Dehydration: Glycol (without Gas-assisted Pump) | Dehydration: Glycol (without Gas-assisted Pump) | Dehydration: Glycol (without Gas-assisted Pump) | Dehydration: Glycol (without Gas-assisted Pump)
Equipment Schedules | 10 | Summary of the equipment schedules production and processing facilities. | 1 | 28 | B | Record Name | Flare System: Generic (Including Knock-out Drum) | Flare System: Generic (Including Knock-out Drum) | Flare System: Generic (Including Knock-out Drum) | Flare System: Generic (Including Knock-out Drum)
Equipment Schedules | 10 | Summary of the equipment schedules production and processing facilities. | 1 | 29 | B | Record Name | Heat Exchanger: Natural Gas/Steam | Heat Exchanger: Natural Gas/Steam | Heat Exchanger: Natural Gas/Steam | Heat Exchanger: Natural Gas/Steam
Equipment Schedules | 10 | Summary of the equipment schedules production and processing facilities. | 1 | 30 | B | Record Name | Heat Exchanger: Natural Gas/Natural Gas | Heat Exchanger: Natural Gas/Natural Gas | Heat Exchanger: Natural Gas/Natural Gas | Heat Exchanger: Natural Gas/Natural Gas
Equipment Schedules | 10 | Summary of the equipment schedules production and processing facilities. | 1 | 31 | B | Record Name | Heat Exchanger: Natural Gas/Non-Hydrocarbon Liquid | Heat Exchanger: Natural Gas/Non-Hydrocarbon Liquid | Heat Exchanger: Natural Gas/Non-Hydrocarbon Liquid | Heat Exchanger: Natural Gas/Non-Hydrocarbon Liquid
Equipment Schedules | 10 | Summary of the equipment schedules production and processing facilities. | 1 | 32 | B | Record Name | Heat Exchanger: Natural Gas/Hydrocarbon Liquid | Heat Exchanger: Natural Gas/Hydrocarbon Liquid | Heat Exchanger: Natural Gas/Hydrocarbon Liquid | Heat Exchanger: Natural Gas/Hydrocarbon Liquid
Equipment Schedules | 10 | Summary of the equipment schedules production and processing facilities. | 1 | 33 | B | Record Name | Heat Exchanger: Steam/Hydrocarbon Liquid | Heat Exchanger: Steam/Hydrocarbon Liquid | Heat Exchanger: Steam/Hydrocarbon Liquid | Heat Exchanger: Steam/Hydrocarbon Liquid
Equipment Schedules | 10 | Summary of the equipment schedules production and processing facilities. | 1 | 34 | B | Record Name | Heat Exchanger: Hydrocarbon Liquid/Hydrocarbon Liquid | Heat Exchanger: Hydrocarbon Liquid/Hydrocarbon Liquid | Heat Exchanger: Hydrocarbon Liquid/Hydrocarbon Liquid | Heat Exchanger: Hydrocarbon Liquid/Hydrocarbon Liquid
Equipment Schedules | 10 | Summary of the equipment schedules production and processing facilities. | 1 | 35 | B | Record Name | Heater/Boiler/Reboiler: Generic (Burner Assemblies: 1) | Heater/Boiler/Reboiler: Generic (Burner Assemblies: 1) | Heater/Boiler/Reboiler: Generic (Burner Assemblies: 1) | Heater/Boiler/Reboiler: Generic (Burner Assemblies: 1)
Equipment Schedules | 10 | Summary of the equipment schedules production and processing facilities. | 1 | 36 | B | Record Name | Heater/Boiler/Reboiler: Generic (Burner Assemblies: 2) | Heater/Boiler/Reboiler: Generic (Burner Assemblies: 2) | Heater/Boiler/Reboiler: Generic (Burner Assemblies: 2) | Heater/Boiler/Reboiler: Generic (Burner Assemblies: 2)
Equipment Schedules | 10 | Summary of the equipment schedules production and processing facilities. | 1 | 37 | B | Record Name | Heater/Boiler/Reboiler: Generic (Burner Assemblies: 3) | Heater/Boiler/Reboiler: Generic (Burner Assemblies: 3) | Heater/Boiler/Reboiler: Generic (Burner Assemblies: 3) | Heater/Boiler/Reboiler: Generic (Burner Assemblies: 3)
Equipment Schedules | 10 | Summary of the equipment schedules production and processing facilities. | 1 | 38 | B | Record Name | Heater/Boiler/Reboiler: Line (Burner Assemblies: 1) | Heater/Boiler/Reboiler: Line (Burner Assemblies: 1) | Heater/Boiler/Reboiler: Line (Burner Assemblies: 1) | Heater/Boiler/Reboiler: Line (Burner Assemblies: 1)
Equipment Schedules | 10 | Summary of the equipment schedules production and processing facilities. | 1 | 39 | B | Record Name | Heater/Boiler/Reboiler: Line (Burner Assemblies: 2) | Heater/Boiler/Reboiler: Line (Burner Assemblies: 2) | Heater/Boiler/Reboiler: Line (Burner Assemblies: 2) | Heater/Boiler/Reboiler: Line (Burner Assemblies: 2)
Equipment Schedules | 10 | Summary of the equipment schedules production and processing facilities. | 1 | 40 | B | Record Name | Heater/Boiler/Reboiler: Line (Burner Assemblies: 3) | Heater/Boiler/Reboiler: Line (Burner Assemblies: 3) | Heater/Boiler/Reboiler: Line (Burner Assemblies: 3) | Heater/Boiler/Reboiler: Line (Burner Assemblies: 3)
Equipment Schedules | 10 | Summary of the equipment schedules production and processing facilities. | 1 | 41 | B | Record Name | Heater/Boiler/Reboiler: Treater (Burner Assemblies: 1) | Heater/Boiler/Reboiler: Treater (Burner Assemblies: 1) | Heater/Boiler/Reboiler: Treater (Burner Assemblies: 1) | Heater/Boiler/Reboiler: Treater (Burner Assemblies: 1)
Equipment Schedules | 10 | Summary of the equipment schedules production and processing facilities. | 1 | 42 | B | Record Name | Heater/Boiler/Reboiler: Treater (Burner Assemblies: 2) | Heater/Boiler/Reboiler: Treater (Burner Assemblies: 2) | Heater/Boiler/Reboiler: Treater (Burner Assemblies: 2) | Heater/Boiler/Reboiler: Treater (Burner Assemblies: 2)
Equipment Schedules | 10 | Summary of the equipment schedules production and processing facilities. | 1 | 43 | B | Record Name | Heater/Boiler/Reboiler: Treater (Burner Assemblies: 3) | Heater/Boiler/Reboiler: Treater (Burner Assemblies: 3) | Heater/Boiler/Reboiler: Treater (Burner Assemblies: 3) | Heater/Boiler/Reboiler: Treater (Burner Assemblies: 3)
Equipment Schedules | 10 | Summary of the equipment schedules production and processing facilities. | 1 | 44 | B | Record Name | Hydrocarbon Dewpoint Control: Joule-Thomson Unit (Excluding Compressor) | Hydrocarbon Dewpoint Control: Joule-Thomson Unit (Excluding Compressor) | Hydrocarbon Dewpoint Control: Joule-Thomson Unit (Excluding Compressor) | Hydrocarbon Dewpoint Control: Joule-Thomson Unit (Excluding Compressor)
Equipment Schedules | 10 | Summary of the equipment schedules production and processing facilities. | 1 | 45 | B | Record Name | Hydrocarbon Dewpoint Control: Propane Refrigeration | Hydrocarbon Dewpoint Control: Propane Refrigeration | Hydrocarbon Dewpoint Control: Propane Refrigeration | Hydrocarbon Dewpoint Control: Propane Refrigeration
Equipment Schedules | 10 | Summary of the equipment schedules production and processing facilities. | 1 | 46 | B | Record Name | Inlet/Outlet Header: Oil Facilities (Fittings Per Pipeline) | Inlet/Outlet Header: Oil Facilities (Fittings Per Pipeline) | Inlet/Outlet Header: Oil Facilities (Fittings Per Pipeline) | Inlet/Outlet Header: Oil Facilities (Fittings Per Pipeline)
Equipment Schedules | 10 | Summary of the equipment schedules production and processing facilities. | 1 | 47 | B | Record Name | LPG Extraction: Deepcut (C2 to C4) | LPG Extraction: Deepcut (C2 to C4) | LPG Extraction: Deepcut (C2 to C4) | LPG Extraction: Deepcut (C2 to C4)
Equipment Schedules | 10 | Summary of the equipment schedules production and processing facilities. | 1 | 48 | B | Record Name | LPG Extraction: Shallow Cut (C3 to C4) | LPG Extraction: Shallow Cut (C3 to C4) | LPG Extraction: Shallow Cut (C3 to C4) | LPG Extraction: Shallow Cut (C3 to C4)
Equipment Schedules | 10 | Summary of the equipment schedules production and processing facilities. | 1 | 49 | B | Record Name | NGL – Natural Gas Liquefaction | NGL – Natural Gas Liquefaction | NGL – Natural Gas Liquefaction | NGL – Natural Gas Liquefaction
Equipment Schedules | 10 | Summary of the equipment schedules production and processing facilities. | 1 | 50 | B | Record Name | PIG Receiver or Sender | PIG Receiver or Sender | PIG Receiver or Sender | PIG Receiver or Sender
Equipment Schedules | 10 | Summary of the equipment schedules production and processing facilities. | 1 | 51 | B | Record Name | Power Generator: Natural Gas Fuelled (Driver: Gas Turbine) | Power Generator: Natural Gas Fuelled (Driver: Gas Turbine) | Power Generator: Natural Gas Fuelled (Driver: Gas Turbine) | Power Generator: Natural Gas Fuelled (Driver: Gas Turbine)
Equipment Schedules | 10 | Summary of the equipment schedules production and processing facilities. | 1 | 52 | B | Record Name | Power Generator: Natural Gas Fuelled (Driver: Recip. Engine) | Power Generator: Natural Gas Fuelled (Driver: Recip. Engine) | Power Generator: Natural Gas Fuelled (Driver: Recip. Engine) | Power Generator: Natural Gas Fuelled (Driver: Recip. Engine)
Equipment Schedules | 10 | Summary of the equipment schedules production and processing facilities. | 1 | 53 | B | Record Name | Pump: Hydrocarbon Service (Driver: Motor) | Pump: Hydrocarbon Service (Driver: Motor) | Pump: Hydrocarbon Service (Driver: Motor) | Pump: Hydrocarbon Service (Driver: Motor)
Equipment Schedules | 10 | Summary of the equipment schedules production and processing facilities. | 1 | 54 | B | Record Name | Pump: Hydrocarbon Service (Driver: Recip Engine) (Fuel: Gaseous) | Pump: Hydrocarbon Service (Driver: Recip Engine) (Fuel: Gaseous) | Pump: Hydrocarbon Service (Driver: Recip Engine) (Fuel: Gaseous) | Pump: Hydrocarbon Service (Driver: Recip Engine) (Fuel: Gaseous)
Equipment Schedules | 10 | Summary of the equipment schedules production and processing facilities. | 1 | 55 | B | Record Name | Pump: Hydrocarbon Service (Driver: Recip Engine) (Fuel: Liquid) | Pump: Hydrocarbon Service (Driver: Recip Engine) (Fuel: Liquid) | Pump: Hydrocarbon Service (Driver: Recip Engine) (Fuel: Liquid) | Pump: Hydrocarbon Service (Driver: Recip Engine) (Fuel: Liquid)
Equipment Schedules | 10 | Summary of the equipment schedules production and processing facilities. | 1 | 56 | B | Record Name | Pump: Non-Hydrocarbon Service (Driver: Recip Engine) (Fuel: Gaseous) | Pump: Non-Hydrocarbon Service (Driver: Recip Engine) (Fuel: Gaseous) | Pump: Non-Hydrocarbon Service (Driver: Recip Engine) (Fuel: Gaseous) | Pump: Non-Hydrocarbon Service (Driver: Recip Engine) (Fuel: Gaseous)
Equipment Schedules | 10 | Summary of the equipment schedules production and processing facilities. | 1 | 57 | B | Record Name | Pump: Non-Hydrocarbon Service (Driver: Recip Engine) (Fuel: Gaseous) | Pump: Non-Hydrocarbon Service (Driver: Recip Engine) (Fuel: Gaseous) | Pump: Non-Hydrocarbon Service (Driver: Recip Engine) (Fuel: Gaseous) | Pump: Non-Hydrocarbon Service (Driver: Recip Engine) (Fuel: Gaseous)
Equipment Schedules | 10 | Summary of the equipment schedules production and processing facilities. | 1 | 58 | B | Record Name | Refrigeration (Propane) | Refrigeration (Propane) | Refrigeration (Propane) | Refrigeration (Propane)
Equipment Schedules | 10 | Summary of the equipment schedules production and processing facilities. | 1 | 59 | B | Record Name | Separator: Filter Separator | Separator: Filter Separator | Separator: Filter Separator | Separator: Filter Separator
Equipment Schedules | 10 | Summary of the equipment schedules production and processing facilities. | 1 | 60 | B | Record Name | Separator: Horizontal (Phases: 2) | Separator: Horizontal (Phases: 2) | Separator: Horizontal (Phases: 2) | Separator: Horizontal (Phases: 2)
Equipment Schedules | 10 | Summary of the equipment schedules production and processing facilities. | 1 | 61 | B | Record Name | Separator: Horizontal (Phases: 3) | Separator: Horizontal (Phases: 3) | Separator: Horizontal (Phases: 3) | Separator: Horizontal (Phases: 3)
Equipment Schedules | 10 | Summary of the equipment schedules production and processing facilities. | 1 | 62 | B | Record Name | Separator: Vertical (Phases: 2) | Separator: Vertical (Phases: 2) | Separator: Vertical (Phases: 2) | Separator: Vertical (Phases: 2)
Equipment Schedules | 10 | Summary of the equipment schedules production and processing facilities. | 1 | 63 | B | Record Name | Separator: Vertical (Phases: 3) | Separator: Vertical (Phases: 3) | Separator: Vertical (Phases: 3) | Separator: Vertical (Phases: 3)
Equipment Schedules | 10 | Summary of the equipment schedules production and processing facilities. | 1 | 64 | B | Record Name | Stabilizer: with Reflux Loop | Stabilizer: with Reflux Loop | Stabilizer: with Reflux Loop | Stabilizer: with Reflux Loop
Equipment Schedules | 10 | Summary of the equipment schedules production and processing facilities. | 1 | 65 | B | Record Name | Stabilizer: without Reflux Loop | Stabilizer: without Reflux Loop | Stabilizer: without Reflux Loop | Stabilizer: without Reflux Loop
Equipment Schedules | 10 | Summary of the equipment schedules production and processing facilities. | 1 | 66 | B | Record Name | Storage Tank (Produced Oil, with Vapor Control) | Storage Tank (Produced Oil, with Vapor Control) | Storage Tank (Produced Oil, with Vapor Control) | Storage Tank (Produced Oil, with Vapor Control)
Equipment Schedules | 10 | Summary of the equipment schedules production and processing facilities. | 1 | 67 | B | Record Name | Storage Tank (Produced Oil, without Vapor Control) | Storage Tank (Produced Oil, without Vapor Control) | Storage Tank (Produced Oil, without Vapor Control) | Storage Tank (Produced Oil, without Vapor Control)
Equipment Schedules | 10 | Summary of the equipment schedules production and processing facilities. | 1 | 68 | B | Record Name | Storage Tank (Produced Water, with Vapor Control) | Storage Tank (Produced Water, with Vapor Control) | Storage Tank (Produced Water, with Vapor Control) | Storage Tank (Produced Water, with Vapor Control)
Equipment Schedules | 10 | Summary of the equipment schedules production and processing facilities. | 1 | 69 | B | Record Name | Storage Tank (Produced Water, without Vapor Control) | Storage Tank (Produced Water, without Vapor Control) | Storage Tank (Produced Water, without Vapor Control) | Storage Tank (Produced Water, without Vapor Control)
Equipment Schedules | 10 | Summary of the equipment schedules production and processing facilities. | 1 | 70 | B | Record Name | Storage Tank: Chemicals with Natural Gas Blanketing) | Storage Tank: Chemicals with Natural Gas Blanketing) | Storage Tank: Chemicals with Natural Gas Blanketing) | Storage Tank: Chemicals with Natural Gas Blanketing)
Equipment Schedules | 10 | Summary of the equipment schedules production and processing facilities. | 1 | 71 | B | Record Name | Sulphur Recovery: Claus | Sulphur Recovery: Claus | Sulphur Recovery: Claus | Sulphur Recovery: Claus
Equipment Schedules | 10 | Summary of the equipment schedules production and processing facilities. | 1 | 72 | B | Record Name | Sulphur Recovery: MCRC (Sub-dewpoint) | Sulphur Recovery: MCRC (Sub-dewpoint) | Sulphur Recovery: MCRC (Sub-dewpoint) | Sulphur Recovery: MCRC (Sub-dewpoint)
Equipment Schedules | 10 | Summary of the equipment schedules production and processing facilities. | 1 | 73 | B | Record Name | Sweetening: (Physical Solvent) | Sweetening: (Physical Solvent) | Sweetening: (Physical Solvent) | Sweetening: (Physical Solvent)
Equipment Schedules | 10 | Summary of the equipment schedules production and processing facilities. | 1 | 74 | B | Record Name | Sweetening: Chemsweet | Sweetening: Chemsweet | Sweetening: Chemsweet | Sweetening: Chemsweet
Equipment Schedules | 10 | Summary of the equipment schedules production and processing facilities. | 1 | 75 | B | Record Name | Sweetening: DEA (Diethanolamine) | Sweetening: DEA (Diethanolamine) | Sweetening: DEA (Diethanolamine) | Sweetening: DEA (Diethanolamine)
Equipment Schedules | 10 | Summary of the equipment schedules production and processing facilities. | 1 | 76 | B | Record Name | Sweetening: DGA (Diglycolamine) | Sweetening: DGA (Diglycolamine) | Sweetening: DGA (Diglycolamine) | Sweetening: DGA (Diglycolamine)
Equipment Schedules | 10 | Summary of the equipment schedules production and processing facilities. | 1 | 77 | B | Record Name | Sweetening: Generic | Sweetening: Generic | Sweetening: Generic | Sweetening: Generic
Equipment Schedules | 10 | Summary of the equipment schedules production and processing facilities. | 1 | 78 | B | Record Name | Sweetening: Iron Sponge | Sweetening: Iron Sponge | Sweetening: Iron Sponge | Sweetening: Iron Sponge
Equipment Schedules | 10 | Summary of the equipment schedules production and processing facilities. | 1 | 79 | B | Record Name | Sweetening: LoCat | Sweetening: LoCat | Sweetening: LoCat | Sweetening: LoCat
Equipment Schedules | 10 | Summary of the equipment schedules production and processing facilities. | 1 | 80 | B | Record Name | Sweetening: MDEA (Monodiethanolamine) | Sweetening: MDEA (Monodiethanolamine) | Sweetening: MDEA (Monodiethanolamine) | Sweetening: MDEA (Monodiethanolamine)
Equipment Schedules | 10 | Summary of the equipment schedules production and processing facilities. | 1 | 81 | B | Record Name | Sweetening: MEA (Monoethanolamine) | Sweetening: MEA (Monoethanolamine) | Sweetening: MEA (Monoethanolamine) | Sweetening: MEA (Monoethanolamine)
Equipment Schedules | 10 | Summary of the equipment schedules production and processing facilities. | 1 | 82 | B | Record Name | Sweetening: Selexol | Sweetening: Selexol | Sweetening: Selexol | Sweetening: Selexol
Equipment Schedules | 10 | Summary of the equipment schedules production and processing facilities. | 1 | 83 | B | Record Name | Sweetening: Sulfacheck | Sweetening: Sulfacheck | Sweetening: Sulfacheck | Sweetening: Sulfacheck
Equipment Schedules | 10 | Summary of the equipment schedules production and processing facilities. | 1 | 84 | B | Record Name | Sweetening: Sulfinol | Sweetening: Sulfinol | Sweetening: Sulfinol | Sweetening: Sulfinol
Equipment Schedules | 10 | Summary of the equipment schedules production and processing facilities. | 1 | 85 | B | Record Name | Vapor Recovery Unit: Offshore | Vapor Recovery Unit: Offshore | Vapor Recovery Unit: Offshore | Vapor Recovery Unit: Offshore
Equipment Schedules | 10 | Summary of the equipment schedules production and processing facilities. | 1 | 86 | B | Record Name | Vapor Recovery Unit: Onshore | Vapor Recovery Unit: Onshore | Vapor Recovery Unit: Onshore | Vapor Recovery Unit: Onshore
Equipment Schedules | 10 | Summary of the equipment schedules production and processing facilities. | 1 | 87 | B | Record Name | Well: Offshore | Well: Offshore | Well: Offshore | Well: Offshore
Equipment Schedules | 10 | Summary of the equipment schedules production and processing facilities. | 1 | 88 | B | Record Name | Blowdown System: Generic (Pit or Vent) | Blowdown System: Generic (Pit or Vent) | Blowdown System: Generic (Pit or Vent) | Blowdown System: Generic (Pit or Vent)
Equipment Schedules | 10 | Summary of the equipment schedules production and processing facilities. | 1 | 89 | B | Record Name | Aerial Cooler: Natural Gas Service | Aerial Cooler: Natural Gas Service | Aerial Cooler: Natural Gas Service | Aerial Cooler: Natural Gas Service
Equipment Schedules | 10 | Summary of the equipment schedules production and processing facilities. | 1 | 90 | B | Record Name | Aerial Cooler: Hydrocarbon Liquid Service | Aerial Cooler: Hydrocarbon Liquid Service | Aerial Cooler: Hydrocarbon Liquid Service | Aerial Cooler: Hydrocarbon Liquid Service
Equipment Schedules | 10 | Summary of the equipment schedules production and processing facilities. | 1 | 91 | B | Record Name | Chemical Injection Pump: Pneumatic (Diaphragm Type) | Chemical Injection Pump: Pneumatic (Diaphragm Type) | Chemical Injection Pump: Pneumatic (Diaphragm Type) | Chemical Injection Pump: Pneumatic (Diaphragm Type)
Equipment Schedules | 10 | Summary of the equipment schedules production and processing facilities. | 1 | 13 | A | Record Name | Chemical Injection Pump: Pneumatic (Piston Type) | Chemical Injection Pump: Pneumatic (Piston Type) | Chemical Injection Pump: Pneumatic (Piston Type) | Chemical Injection Pump: Pneumatic (Piston Type)
Equipment Schedules | 10 | Summary of the equipment schedules production and processing facilities. | 1 | 92 | B | Record Name | Chemical Injection Pump: Pneumatic (Unknown Type) | Chemical Injection Pump: Pneumatic (Unknown Type) | Chemical Injection Pump: Pneumatic (Unknown Type) | Chemical Injection Pump: Pneumatic (Unknown Type)
Equipment Schedules | 10 | Summary of the equipment schedules production and processing facilities. | 1 | 93 | B | Record Name | Compressor: Centrifugal: (Stages: 1) (Seals: Wet) (Driver: Electric Motor) | Compressor: Centrifugal: (Stages: 1) (Seals: Wet) (Driver: Electric Motor) | Compressor: Centrifugal: (Stages: 1) (Seals: Wet) (Driver: Electric Motor) | Compressor: Centrifugal: (Stages: 1) (Seals: Wet) (Driver: Electric Motor)
Equipment Schedules | 10 | Summary of the equipment schedules production and processing facilities. | 1 | 94 | B | Record Name | Compressor: Centrifugal: (Stages: 1) (Seals: Wet) (Driver: Gas Turbine) | Compressor: Centrifugal: (Stages: 1) (Seals: Wet) (Driver: Gas Turbine) | Compressor: Centrifugal: (Stages: 1) (Seals: Wet) (Driver: Gas Turbine) | Compressor: Centrifugal: (Stages: 1) (Seals: Wet) (Driver: Gas Turbine)
Equipment Schedules | 10 | Summary of the equipment schedules production and processing facilities. | 1 | 95 | B | Record Name | Compressor: Centrifugal: (Stages: 2) (Seals: Wet) (Driver: Electric Motor) | Compressor: Centrifugal: (Stages: 2) (Seals: Wet) (Driver: Electric Motor) | Compressor: Centrifugal: (Stages: 2) (Seals: Wet) (Driver: Electric Motor) | Compressor: Centrifugal: (Stages: 2) (Seals: Wet) (Driver: Electric Motor)
Equipment Schedules | 10 | Summary of the equipment schedules production and processing facilities. | 1 | 96 | B | Record Name | Compressor: Centrifugal: (Stages: 2) (Seals: Wet) (Driver: Gas Turbine) | Compressor: Centrifugal: (Stages: 2) (Seals: Wet) (Driver: Gas Turbine) | Compressor: Centrifugal: (Stages: 2) (Seals: Wet) (Driver: Gas Turbine) | Compressor: Centrifugal: (Stages: 2) (Seals: Wet) (Driver: Gas Turbine)
Equipment Schedules | 10 | Summary of the equipment schedules production and processing facilities. | 1 | 97 | B | Record Name | Compressor: Centrifugal: (Stages: 1) (Seals: Dry) (Driver: Electric Motor) | Compressor: Centrifugal: (Stages: 1) (Seals: Dry) (Driver: Electric Motor) | Compressor: Centrifugal: (Stages: 1) (Seals: Dry) (Driver: Electric Motor) | Compressor: Centrifugal: (Stages: 1) (Seals: Dry) (Driver: Electric Motor)
Equipment Schedules | 10 | Summary of the equipment schedules production and processing facilities. | 1 | 98 | B | Record Name | Compressor: Centrifugal: (Stages: 1) (Seals: Dry) (Driver: Gas Turbine) | Compressor: Centrifugal: (Stages: 1) (Seals: Dry) (Driver: Gas Turbine) | Compressor: Centrifugal: (Stages: 1) (Seals: Dry) (Driver: Gas Turbine) | Compressor: Centrifugal: (Stages: 1) (Seals: Dry) (Driver: Gas Turbine)
Equipment Schedules | 10 | Summary of the equipment schedules production and processing facilities. | 1 | 99 | B | Record Name | Compressor: Centrifugal: (Stages: 2) (Seals: Dry) (Driver: Electric Motor) | Compressor: Centrifugal: (Stages: 2) (Seals: Dry) (Driver: Electric Motor) | Compressor: Centrifugal: (Stages: 2) (Seals: Dry) (Driver: Electric Motor) | Compressor: Centrifugal: (Stages: 2) (Seals: Dry) (Driver: Electric Motor)
Equipment Schedules | 10 | Summary of the equipment schedules production and processing facilities. | 1 | 99 | B | Record Name | Compressor: Centrifugal: (Stages: 2) (Seals: Dry) (Driver: Gas Turbine) | Compressor: Centrifugal: (Stages: 2) (Seals: Dry) (Driver: Gas Turbine) | Compressor: Centrifugal: (Stages: 2) (Seals: Dry) (Driver: Gas Turbine) | Compressor: Centrifugal: (Stages: 2) (Seals: Dry) (Driver: Gas Turbine)
Equipment Schedules | 10 | Summary of the equipment schedules production and processing facilities. | 1 | 99 | B | Record Name | Compressor: Reciprocating: (Stages: 1) (Driver: Electric Motor) | Compressor: Reciprocating: (Stages: 1) (Driver: Electric Motor) | Compressor: Reciprocating: (Stages: 1) (Driver: Electric Motor) | Compressor: Reciprocating: (Stages: 1) (Driver: Electric Motor)
Equipment Schedules | 10 | Summary of the equipment schedules production and processing facilities. | 1 | 99 | B | Record Name | Compressor: Reciprocating: (Stages: 1) (Driver: Recip Engine) | Compressor: Reciprocating: (Stages: 1) (Driver: Recip Engine) | Compressor: Reciprocating: (Stages: 1) (Driver: Recip Engine) | Compressor: Reciprocating: (Stages: 1) (Driver: Recip Engine)
Equipment Schedules | 10 | Summary of the equipment schedules production and processing facilities. | 1 | 99 | B | Record Name | Compressor: Reciprocating: (Stages: 2) (Driver: Electric Motor) | Compressor: Reciprocating: (Stages: 2) (Driver: Electric Motor) | Compressor: Reciprocating: (Stages: 2) (Driver: Electric Motor) | Compressor: Reciprocating: (Stages: 2) (Driver: Electric Motor)
Equipment Schedules | 10 | Summary of the equipment schedules production and processing facilities. | 1 | 100 | B | Record Name | Compressor: Reciprocating: (Stages: 2) (Driver: Recip Engine) | Compressor: Reciprocating: (Stages: 2) (Driver: Recip Engine) | Compressor: Reciprocating: (Stages: 2) (Driver: Recip Engine) | Compressor: Reciprocating: (Stages: 2) (Driver: Recip Engine)
Equipment Schedules | 10 | Summary of the equipment schedules production and processing facilities. | 1 | 101 | B | Record Name | Compressor: Reciprocating: (Stages: 3) (Driver: Electric Motor) | Compressor: Reciprocating: (Stages: 3) (Driver: Electric Motor) | Compressor: Reciprocating: (Stages: 3) (Driver: Electric Motor) | Compressor: Reciprocating: (Stages: 3) (Driver: Electric Motor)
Equipment Schedules | 10 | Summary of the equipment schedules production and processing facilities. | 1 | 102 | B | Record Name | Compressor: Reciprocating: (Stages: 3) (Driver: Recip Engine) | Compressor: Reciprocating: (Stages: 3) (Driver: Recip Engine) | Compressor: Reciprocating: (Stages: 3) (Driver: Recip Engine) | Compressor: Reciprocating: (Stages: 3) (Driver: Recip Engine)
Equipment Schedules | 10 | Summary of the equipment schedules production and processing facilities. | 1 | 103 | B | Record Name | Compressor: Reciprocating: (Stages 4) (Driver: Electric Motor) | Compressor: Reciprocating: (Stages 4) (Driver: Electric Motor) | Compressor: Reciprocating: (Stages 4) (Driver: Electric Motor) | Compressor: Reciprocating: (Stages 4) (Driver: Electric Motor)
Equipment Schedules | 10 | Summary of the equipment schedules production and processing facilities. | 1 | 104 | B | Record Name | Compressor: Reciprocating: (Stages 4) (Driver: Recip Engine) | Compressor: Reciprocating: (Stages 4) (Driver: Recip Engine) | Compressor: Reciprocating: (Stages 4) (Driver: Recip Engine) | Compressor: Reciprocating: (Stages 4) (Driver: Recip Engine)
Equipment Schedules | 10 | Summary of the equipment schedules production and processing facilities. | 1 | 105 | B | Record Name | Compressor: Screw (Driver: Electric Motor) | Compressor: Screw (Driver: Electric Motor) | Compressor: Screw (Driver: Electric Motor) | Compressor: Screw (Driver: Electric Motor)
Equipment Schedules | 10 | Summary of the equipment schedules production and processing facilities. | 1 | 105 | B | Record Name | Compressor: Screw (Driver: Recip Engine) | Compressor: Screw (Driver: Recip Engine) | Compressor: Screw (Driver: Recip Engine) | Compressor: Screw (Driver: Recip Engine)
Equipment Schedules | 10 | Summary of the equipment schedules production and processing facilities. | 1 | 105 | B | Record Name | Dehydration: Desiccant (Adsorber Columns: 2) | Dehydration: Desiccant (Adsorber Columns: 2) | Dehydration: Desiccant (Adsorber Columns: 2) | Dehydration: Desiccant (Adsorber Columns: 2)
Equipment Schedules | 10 | Summary of the equipment schedules production and processing facilities. | 1 | 106 | B | Record Name | Dehydration: Desiccant (Adsorber Columns: 3) | Dehydration: Desiccant (Adsorber Columns: 3) | Dehydration: Desiccant (Adsorber Columns: 3) | Dehydration: Desiccant (Adsorber Columns: 3)
Equipment Schedules | 10 | Summary of the equipment schedules production and processing facilities. | 1 | 107 | B | Record Name | Dehydration: Glycol (with Gas-assisted Pump) | Dehydration: Glycol (with Gas-assisted Pump) | Dehydration: Glycol (with Gas-assisted Pump) | Dehydration: Glycol (with Gas-assisted Pump)
Equipment Schedules | 10 | Summary of the equipment schedules production and processing facilities. | 1 | 108 | B | Record Name | Dehydration: Glycol (without Gas-assisted Pump) | Dehydration: Glycol (without Gas-assisted Pump) | Dehydration: Glycol (without Gas-assisted Pump) | Dehydration: Glycol (without Gas-assisted Pump)
Equipment Schedules | 10 | Summary of the equipment schedules production and processing facilities. | 1 | 109 | B | Record Name | Flare System: Generic (Including Knock-out Drum) | Flare System: Generic (Including Knock-out Drum) | Flare System: Generic (Including Knock-out Drum) | Flare System: Generic (Including Knock-out Drum)
Equipment Schedules | 10 | Summary of the equipment schedules production and processing facilities. | 1 | 110 | B | Record Name | Heat Exchanger: Natural Gas/Steam | Heat Exchanger: Natural Gas/Steam | Heat Exchanger: Natural Gas/Steam | Heat Exchanger: Natural Gas/Steam
Equipment Schedules | 10 | Summary of the equipment schedules production and processing facilities. | 1 | 111 | B | Record Name | Heat Exchanger: Natural Gas/Natural Gas | Heat Exchanger: Natural Gas/Natural Gas | Heat Exchanger: Natural Gas/Natural Gas | Heat Exchanger: Natural Gas/Natural Gas
Equipment Schedules | 10 | Summary of the equipment schedules production and processing facilities. | 1 | 112 | B | Record Name | Heat Exchanger: Natural Gas/Non-Hydrocarbon Liquid | Heat Exchanger: Natural Gas/Non-Hydrocarbon Liquid | Heat Exchanger: Natural Gas/Non-Hydrocarbon Liquid | Heat Exchanger: Natural Gas/Non-Hydrocarbon Liquid
Equipment Schedules | 10 | Summary of the equipment schedules production and processing facilities. | 1 | 113 | B | Record Name | Heat Exchanger: Natural Gas/Hydrocarbon Liquid | Heat Exchanger: Natural Gas/Hydrocarbon Liquid | Heat Exchanger: Natural Gas/Hydrocarbon Liquid | Heat Exchanger: Natural Gas/Hydrocarbon Liquid
Equipment Schedules | 10 | Summary of the equipment schedules production and processing facilities. | 1 | 114 | B | Record Name | Heat Exchanger: Steam/Hydrocarbon Liquid | Heat Exchanger: Steam/Hydrocarbon Liquid | Heat Exchanger: Steam/Hydrocarbon Liquid | Heat Exchanger: Steam/Hydrocarbon Liquid
Equipment Schedules | 10 | Summary of the equipment schedules production and processing facilities. | 1 | 115 | B | Record Name | Heat Exchanger: Hydrocarbon Liquid/Hydrocarbon Liquid | Heat Exchanger: Hydrocarbon Liquid/Hydrocarbon Liquid | Heat Exchanger: Hydrocarbon Liquid/Hydrocarbon Liquid | Heat Exchanger: Hydrocarbon Liquid/Hydrocarbon Liquid
Equipment Schedules | 10 | Summary of the equipment schedules production and processing facilities. | 1 | 116 | B | Record Name | Heater/Boiler/Reboiler: Generic (Burner Assemblies: 1) | Heater/Boiler/Reboiler: Generic (Burner Assemblies: 1) | Heater/Boiler/Reboiler: Generic (Burner Assemblies: 1) | Heater/Boiler/Reboiler: Generic (Burner Assemblies: 1)
Equipment Schedules | 10 | Summary of the equipment schedules production and processing facilities. | 1 | 117 | B | Record Name | Heater/Boiler/Reboiler: Generic (Burner Assemblies: 2) | Heater/Boiler/Reboiler: Generic (Burner Assemblies: 2) | Heater/Boiler/Reboiler: Generic (Burner Assemblies: 2) | Heater/Boiler/Reboiler: Generic (Burner Assemblies: 2)
Equipment Schedules | 10 | Summary of the equipment schedules production and processing facilities. | 1 | 118 | B | Record Name | Heater/Boiler/Reboiler: Generic (Burner Assemblies: 3) | Heater/Boiler/Reboiler: Generic (Burner Assemblies: 3) | Heater/Boiler/Reboiler: Generic (Burner Assemblies: 3) | Heater/Boiler/Reboiler: Generic (Burner Assemblies: 3)
Equipment Schedules | 10 | Summary of the equipment schedules production and processing facilities. | 1 | 119 | B | Record Name | Heater/Boiler/Reboiler: Line (Burner Assemblies: 1) | Heater/Boiler/Reboiler: Line (Burner Assemblies: 1) | Heater/Boiler/Reboiler: Line (Burner Assemblies: 1) | Heater/Boiler/Reboiler: Line (Burner Assemblies: 1)
Equipment Schedules | 10 | Summary of the equipment schedules production and processing facilities. | 1 | 120 | B | Record Name | Heater/Boiler/Reboiler: Line (Burner Assemblies: 2) | Heater/Boiler/Reboiler: Line (Burner Assemblies: 2) | Heater/Boiler/Reboiler: Line (Burner Assemblies: 2) | Heater/Boiler/Reboiler: Line (Burner Assemblies: 2)
Equipment Schedules | 10 | Summary of the equipment schedules production and processing facilities. | 1 | 121 | B | Record Name | Heater/Boiler/Reboiler: Line (Burner Assemblies: 3) | Heater/Boiler/Reboiler: Line (Burner Assemblies: 3) | Heater/Boiler/Reboiler: Line (Burner Assemblies: 3) | Heater/Boiler/Reboiler: Line (Burner Assemblies: 3)
Equipment Schedules | 10 | Summary of the equipment schedules production and processing facilities. | 1 | 122 | B | Record Name | Heater/Boiler/Reboiler: Treater (Burner Assemblies: 1) | Heater/Boiler/Reboiler: Treater (Burner Assemblies: 1) | Heater/Boiler/Reboiler: Treater (Burner Assemblies: 1) | Heater/Boiler/Reboiler: Treater (Burner Assemblies: 1)
Equipment Schedules | 10 | Summary of the equipment schedules production and processing facilities. | 1 | 123 | B | Record Name | Heater/Boiler/Reboiler: Treater (Burner Assemblies: 2) | Heater/Boiler/Reboiler: Treater (Burner Assemblies: 2) | Heater/Boiler/Reboiler: Treater (Burner Assemblies: 2) | Heater/Boiler/Reboiler: Treater (Burner Assemblies: 2)
Equipment Schedules | 10 | Summary of the equipment schedules production and processing facilities. | 1 | 124 | B | Record Name | Heater/Boiler/Reboiler: Treater (Burner Assemblies: 3) | Heater/Boiler/Reboiler: Treater (Burner Assemblies: 3) | Heater/Boiler/Reboiler: Treater (Burner Assemblies: 3) | Heater/Boiler/Reboiler: Treater (Burner Assemblies: 3)
Equipment Schedules | 10 | Summary of the equipment schedules production and processing facilities. | 1 | 125 | B | Record Name | Hydrocarbon Dewpoint Control: Joule-Thomson Unit (Excluding Compressor) | Hydrocarbon Dewpoint Control: Joule-Thomson Unit (Excluding Compressor) | Hydrocarbon Dewpoint Control: Joule-Thomson Unit (Excluding Compressor) | Hydrocarbon Dewpoint Control: Joule-Thomson Unit (Excluding Compressor)
Equipment Schedules | 10 | Summary of the equipment schedules production and processing facilities. | 1 | 126 | B | Record Name | Hydrocarbon Dewpoint Control: Propane Refrigeration | Hydrocarbon Dewpoint Control: Propane Refrigeration | Hydrocarbon Dewpoint Control: Propane Refrigeration | Hydrocarbon Dewpoint Control: Propane Refrigeration
Equipment Schedules | 10 | Summary of the equipment schedules production and processing facilities. | 1 | 127 | B | Record Name | Inlet/Outlet Header: Gas Facilities (Fittings Per Pipeline) | Inlet/Outlet Header: Gas Facilities (Fittings Per Pipeline) | Inlet/Outlet Header: Gas Facilities (Fittings Per Pipeline) | Inlet/Outlet Header: Gas Facilities (Fittings Per Pipeline)
Equipment Schedules | 10 | Summary of the equipment schedules production and processing facilities. | 1 | 128 | B | Record Name | LPG Extraction: Deepcut (C2 to C4) | LPG Extraction: Deepcut (C2 to C4) | LPG Extraction: Deepcut (C2 to C4) | LPG Extraction: Deepcut (C2 to C4)
Equipment Schedules | 10 | Summary of the equipment schedules production and processing facilities. | 1 | 129 | B | Record Name | LPG Extraction: Shallow Cut (C3 to C4) | LPG Extraction: Shallow Cut (C3 to C4) | LPG Extraction: Shallow Cut (C3 to C4) | LPG Extraction: Shallow Cut (C3 to C4)
Equipment Schedules | 10 | Summary of the equipment schedules production and processing facilities. | 1 | 130 | B | Record Name | NGL – Natural Gas Liquefaction | NGL – Natural Gas Liquefaction | NGL – Natural Gas Liquefaction | NGL – Natural Gas Liquefaction
Equipment Schedules | 10 | Summary of the equipment schedules production and processing facilities. | 1 | 131 | A | Record Name | PIG Receiver or Sender | PIG Receiver or Sender | PIG Receiver or Sender | PIG Receiver or Sender
Equipment Schedules | 10 | Summary of the equipment schedules production and processing facilities. | 1 | 132 | B | Record Name | Power Generator: Natural Gas Fuelled (Driver: Gas Turbine) | Power Generator: Natural Gas Fuelled (Driver: Gas Turbine) | Power Generator: Natural Gas Fuelled (Driver: Gas Turbine) | Power Generator: Natural Gas Fuelled (Driver: Gas Turbine)
Equipment Schedules | 10 | Summary of the equipment schedules production and processing facilities. | 1 | 133 | B | Record Name | Power Generator: Natural Gas Fuelled (Driver: Recip. Engine) | Power Generator: Natural Gas Fuelled (Driver: Recip. Engine) | Power Generator: Natural Gas Fuelled (Driver: Recip. Engine) | Power Generator: Natural Gas Fuelled (Driver: Recip. Engine)
Equipment Schedules | 10 | Summary of the equipment schedules production and processing facilities. | 1 | 134 | B | Record Name | Pump: Hydrocarbon Service (Driver: Motor) | Pump: Hydrocarbon Service (Driver: Motor) | Pump: Hydrocarbon Service (Driver: Motor) | Pump: Hydrocarbon Service (Driver: Motor)
Equipment Schedules | 10 | Summary of the equipment schedules production and processing facilities. | 1 | 135 | B | Record Name | Pump: Hydrocarbon Service (Driver: Recip Engine) (Fuel: Gaseous) | Pump: Hydrocarbon Service (Driver: Recip Engine) (Fuel: Gaseous) | Pump: Hydrocarbon Service (Driver: Recip Engine) (Fuel: Gaseous) | Pump: Hydrocarbon Service (Driver: Recip Engine) (Fuel: Gaseous)
Equipment Schedules | 10 | Summary of the equipment schedules production and processing facilities. | 1 | 136 | B | Record Name | Pump: Hydrocarbon Service (Driver: Recip Engine) (Fuel: Liquid) | Pump: Hydrocarbon Service (Driver: Recip Engine) (Fuel: Liquid) | Pump: Hydrocarbon Service (Driver: Recip Engine) (Fuel: Liquid) | Pump: Hydrocarbon Service (Driver: Recip Engine) (Fuel: Liquid)
Equipment Schedules | 10 | Summary of the equipment schedules production and processing facilities. | 1 | 136 | B | Record Name | Pump: Non-Hydrocarbon Service (Driver: Recip Engine) (Fuel: Gaseous) | Pump: Non-Hydrocarbon Service (Driver: Recip Engine) (Fuel: Gaseous) | Pump: Non-Hydrocarbon Service (Driver: Recip Engine) (Fuel: Gaseous) | Pump: Non-Hydrocarbon Service (Driver: Recip Engine) (Fuel: Gaseous)
Equipment Schedules | 10 | Summary of the equipment schedules production and processing facilities. | 1 | 136 | B | Record Name | Pump: Non-Hydrocarbon Service (Driver: Recip Engine) (Fuel: Gaseous) | Pump: Non-Hydrocarbon Service (Driver: Recip Engine) (Fuel: Gaseous) | Pump: Non-Hydrocarbon Service (Driver: Recip Engine) (Fuel: Gaseous) | Pump: Non-Hydrocarbon Service (Driver: Recip Engine) (Fuel: Gaseous)
Equipment Schedules | 10 | Summary of the equipment schedules production and processing facilities. | 1 | 136 | B | Record Name | Refrigeration (Propane) | Refrigeration (Propane) | Refrigeration (Propane) | Refrigeration (Propane)
Equipment Schedules | 10 | Summary of the equipment schedules production and processing facilities. | 1 | 136 | B | Record Name | Separator: Filter Separator | Separator: Filter Separator | Separator: Filter Separator | Separator: Filter Separator
Equipment Schedules | 10 | Summary of the equipment schedules production and processing facilities. | 1 | 137 | B | Record Name | Separator: Horizontal (Phases: 2) | Separator: Horizontal (Phases: 2) | Separator: Horizontal (Phases: 2) | Separator: Horizontal (Phases: 2)
Equipment Schedules | 10 | Summary of the equipment schedules production and processing facilities. | 1 | 138 | B | Record Name | Separator: Horizontal (Phases: 3) | Separator: Horizontal (Phases: 3) | Separator: Horizontal (Phases: 3) | Separator: Horizontal (Phases: 3)
Equipment Schedules | 10 | Summary of the equipment schedules production and processing facilities. | 1 | 139 | B | Record Name | Separator: Vertical (Phases: 2) | Separator: Vertical (Phases: 2) | Separator: Vertical (Phases: 2) | Separator: Vertical (Phases: 2)
Equipment Schedules | 10 | Summary of the equipment schedules production and processing facilities. | 1 | 140 | B | Record Name | Separator: Vertical (Phases: 3) | Separator: Vertical (Phases: 3) | Separator: Vertical (Phases: 3) | Separator: Vertical (Phases: 3)
Equipment Schedules | 10 | Summary of the equipment schedules production and processing facilities. | 1 | 141 | B | Record Name | Stabilizer: with Reflux Loop | Stabilizer: with Reflux Loop | Stabilizer: with Reflux Loop | Stabilizer: with Reflux Loop
Equipment Schedules | 10 | Summary of the equipment schedules production and processing facilities. | 1 | 142 | B | Record Name | Stabilizer: without Reflux Loop | Stabilizer: without Reflux Loop | Stabilizer: without Reflux Loop | Stabilizer: without Reflux Loop
Equipment Schedules | 10 | Summary of the equipment schedules production and processing facilities. | 1 | 142 | B | Record Name | Storage Tank (Produced Oil, with Vapor Control) | Storage Tank (Produced Oil, with Vapor Control) | Storage Tank (Produced Oil, with Vapor Control) | Storage Tank (Produced Oil, with Vapor Control)
Equipment Schedules | 10 | Summary of the equipment schedules production and processing facilities. | 1 | 142 | B | Record Name | Storage Tank (Produced Oil, without Vapor Control) | Storage Tank (Produced Oil, without Vapor Control) | Storage Tank (Produced Oil, without Vapor Control) | Storage Tank (Produced Oil, without Vapor Control)
Equipment Schedules | 10 | Summary of the equipment schedules production and processing facilities. | 1 | 143 | B | Record Name | Storage Tank (Produced Water, with Vapor Control) | Storage Tank (Produced Water, with Vapor Control) | Storage Tank (Produced Water, with Vapor Control) | Storage Tank (Produced Water, with Vapor Control)
Equipment Schedules | 10 | Summary of the equipment schedules production and processing facilities. | 1 | 144 | B | Record Name | Storage Tank (Produced Water, without Vapor Control) | Storage Tank (Produced Water, without Vapor Control) | Storage Tank (Produced Water, without Vapor Control) | Storage Tank (Produced Water, without Vapor Control)
Equipment Schedules | 10 | Summary of the equipment schedules production and processing facilities. | 1 | 145 | B | Record Name | Storage Tank: Chemicals with Natural Gas Blanketing) | Storage Tank: Chemicals with Natural Gas Blanketing) | Storage Tank: Chemicals with Natural Gas Blanketing) | Storage Tank: Chemicals with Natural Gas Blanketing)
Equipment Schedules | 10 | Summary of the equipment schedules production and processing facilities. | 1 | 146 | B | Record Name | Sulphur Recovery: Claus | Sulphur Recovery: Claus | Sulphur Recovery: Claus | Sulphur Recovery: Claus
Equipment Schedules | 10 | Summary of the equipment schedules production and processing facilities. | 1 | 147 | B | Record Name | Sulphur Recovery: MCRC (Sub-dewpoint) | Sulphur Recovery: MCRC (Sub-dewpoint) | Sulphur Recovery: MCRC (Sub-dewpoint) | Sulphur Recovery: MCRC (Sub-dewpoint)
Equipment Schedules | 10 | Summary of the equipment schedules production and processing facilities. | 1 | 148 | B | Record Name | Sweetening: (Physical Solvent) | Sweetening: (Physical Solvent) | Sweetening: (Physical Solvent) | Sweetening: (Physical Solvent)
Equipment Schedules | 10 | Summary of the equipment schedules production and processing facilities. | 1 | 149 | B | Record Name | Sweetening: Chemsweet | Sweetening: Chemsweet | Sweetening: Chemsweet | Sweetening: Chemsweet
Equipment Schedules | 10 | Summary of the equipment schedules production and processing facilities. | 1 | 150 | B | Record Name | Sweetening: DEA (Diethanolamine) | Sweetening: DEA (Diethanolamine) | Sweetening: DEA (Diethanolamine) | Sweetening: DEA (Diethanolamine)
Equipment Schedules | 10 | Summary of the equipment schedules production and processing facilities. | 1 | 151 | B | Record Name | Sweetening: DGA (Diglycolamine) | Sweetening: DGA (Diglycolamine) | Sweetening: DGA (Diglycolamine) | Sweetening: DGA (Diglycolamine)
Equipment Schedules | 10 | Summary of the equipment schedules production and processing facilities. | 1 | 152 | B | Record Name | Sweetening: Generic | Sweetening: Generic | Sweetening: Generic | Sweetening: Generic
Equipment Schedules | 10 | Summary of the equipment schedules production and processing facilities. | 1 | 153 | B | Record Name | Sweetening: Iron Sponge | Sweetening: Iron Sponge | Sweetening: Iron Sponge | Sweetening: Iron Sponge
Equipment Schedules | 10 | Summary of the equipment schedules production and processing facilities. | 1 | 154 | B | Record Name | Sweetening: LoCat | Sweetening: LoCat | Sweetening: LoCat | Sweetening: LoCat
Equipment Schedules | 10 | Summary of the equipment schedules production and processing facilities. | 1 | 155 | B | Record Name | Sweetening: MDEA (Monodiethanolamine) | Sweetening: MDEA (Monodiethanolamine) | Sweetening: MDEA (Monodiethanolamine) | Sweetening: MDEA (Monodiethanolamine)
Equipment Schedules | 11 | Summary of the equipment schedules production and processing facilities. | 1 | 156 | B | Record Name | Sweetening: MEA (Monoethanolamine) | Sweetening: MEA (Monoethanolamine) | Sweetening: MEA (Monoethanolamine) | Sweetening: MEA (Monoethanolamine)
Equipment Schedules | 12 | Summary of the equipment schedules production and processing facilities. | 1 | 157 | B | Record Name | Sweetening: Selexol | Sweetening: Selexol | Sweetening: Selexol | Sweetening: Selexol
Equipment Schedules | 13 | Summary of the equipment schedules production and processing facilities. | 1 | 158 | B | Record Name | Sweetening: Sulfacheck | Sweetening: Sulfacheck | Sweetening: Sulfacheck | Sweetening: Sulfacheck
Equipment Schedules | 14 | Summary of the equipment schedules production and processing facilities. | 1 | 159 | B | Record Name | Sweetening: Sulfinol | Sweetening: Sulfinol | Sweetening: Sulfinol | Sweetening: Sulfinol
Equipment Schedules | 15 | Summary of the equipment schedules production and processing facilities. | 1 | 160 | B | Record Name | Vapor Recovery Unit: Offshore | Vapor Recovery Unit: Offshore | Vapor Recovery Unit: Offshore | Vapor Recovery Unit: Offshore
Equipment Schedules | 16 | Summary of the equipment schedules production and processing facilities. | 1 | 161 | B | Record Name | Vapor Recovery Unit: Onshore | Vapor Recovery Unit: Onshore | Vapor Recovery Unit: Onshore | Vapor Recovery Unit: Onshore
Equipment Schedules | 17 | Summary of the equipment schedules production and processing facilities. | 1 | 162 | B | Record Name | Well: Offshore | Well: Offshore | Well: Offshore | Well: Offshore
Equipment Schedules | 18 | Summary of the equipment schedules production and processing facilities. | 1 | 163 | B | Record Name | Blowdown System: Generic (Pit or Vent) | Blowdown System: Generic (Pit or Vent) | Blowdown System: Generic (Pit or Vent) | Blowdown System: Generic (Pit or Vent)
Equipment Schedules | 19 | Summary of the equipment schedules production and processing facilities. | 1 | 164 | B | Record Name | Aerial Cooler: Natural Gas Service | Aerial Cooler: Natural Gas Service | Aerial Cooler: Natural Gas Service | Aerial Cooler: Natural Gas Service
Equipment Schedules | 20 | Summary of the equipment schedules production and processing facilities. | 1 | 165 | B | Record Name | Aerial Cooler: Hydrocarbon Liquid Service | Aerial Cooler: Hydrocarbon Liquid Service | Aerial Cooler: Hydrocarbon Liquid Service | Aerial Cooler: Hydrocarbon Liquid Service
Equipment Schedules | 21 | Summary of the equipment schedules production and processing facilities. | 1 | 166 | B | Record Name | Chemical Injection Pump: Pneumatic (Diaphragm Type) | Chemical Injection Pump: Pneumatic (Diaphragm Type) | Chemical Injection Pump: Pneumatic (Diaphragm Type) | Chemical Injection Pump: Pneumatic (Diaphragm Type)
Equipment Schedules | 22 | Summary of the equipment schedules production and processing facilities. | 1 | 167 | B | Record Name | Chemical Injection Pump: Pneumatic (Piston Type) | Chemical Injection Pump: Pneumatic (Piston Type) | Chemical Injection Pump: Pneumatic (Piston Type) | Chemical Injection Pump: Pneumatic (Piston Type)
Equipment Schedules | 23 | Summary of the equipment schedules production and processing facilities. | 1 | 168 | B | Record Name | Chemical Injection Pump: Pneumatic (Unknown Type) | Chemical Injection Pump: Pneumatic (Unknown Type) | Chemical Injection Pump: Pneumatic (Unknown Type) | Chemical Injection Pump: Pneumatic (Unknown Type)
Equipment Schedules | 24 | Summary of the equipment schedules production and processing facilities. | 1 | 169 | B | Record Name | Compressor: Centrifugal: (Stages: 1) (Seals: Wet) (Driver: Electric Motor) | Compressor: Centrifugal: (Stages: 1) (Seals: Wet) (Driver: Electric Motor) | Compressor: Centrifugal: (Stages: 1) (Seals: Wet) (Driver: Electric Motor) | Compressor: Centrifugal: (Stages: 1) (Seals: Wet) (Driver: Electric Motor)
Equipment Schedules | 25 | Summary of the equipment schedules production and processing facilities. | 1 | 170 | B | Record Name | Compressor: Centrifugal: (Stages: 1) (Seals: Wet) (Driver: Gas Turbine) | Compressor: Centrifugal: (Stages: 1) (Seals: Wet) (Driver: Gas Turbine) | Compressor: Centrifugal: (Stages: 1) (Seals: Wet) (Driver: Gas Turbine) | Compressor: Centrifugal: (Stages: 1) (Seals: Wet) (Driver: Gas Turbine)
Equipment Schedules | 26 | Summary of the equipment schedules production and processing facilities. | 1 | 171 | B | Record Name | Compressor: Centrifugal: (Stages: 2) (Seals: Wet) (Driver: Electric Motor) | Compressor: Centrifugal: (Stages: 2) (Seals: Wet) (Driver: Electric Motor) | Compressor: Centrifugal: (Stages: 2) (Seals: Wet) (Driver: Electric Motor) | Compressor: Centrifugal: (Stages: 2) (Seals: Wet) (Driver: Electric Motor)
Equipment Schedules | 27 | Summary of the equipment schedules production and processing facilities. | 1 | 172 | B | Record Name | Compressor: Centrifugal: (Stages: 2) (Seals: Wet) (Driver: Gas Turbine) | Compressor: Centrifugal: (Stages: 2) (Seals: Wet) (Driver: Gas Turbine) | Compressor: Centrifugal: (Stages: 2) (Seals: Wet) (Driver: Gas Turbine) | Compressor: Centrifugal: (Stages: 2) (Seals: Wet) (Driver: Gas Turbine)
Equipment Schedules | 28 | Summary of the equipment schedules production and processing facilities. | 1 | 173 | B | Record Name | Compressor: Centrifugal: (Stages: 1) (Seals: Dry) (Driver: Electric Motor) | Compressor: Centrifugal: (Stages: 1) (Seals: Dry) (Driver: Electric Motor) | Compressor: Centrifugal: (Stages: 1) (Seals: Dry) (Driver: Electric Motor) | Compressor: Centrifugal: (Stages: 1) (Seals: Dry) (Driver: Electric Motor)
Equipment Schedules | 29 | Summary of the equipment schedules production and processing facilities. | 1 | 174 | B | Record Name | Compressor: Centrifugal: (Stages: 1) (Seals: Dry) (Driver: Gas Turbine) | Compressor: Centrifugal: (Stages: 1) (Seals: Dry) (Driver: Gas Turbine) | Compressor: Centrifugal: (Stages: 1) (Seals: Dry) (Driver: Gas Turbine) | Compressor: Centrifugal: (Stages: 1) (Seals: Dry) (Driver: Gas Turbine)
Equipment Schedules | 30 | Summary of the equipment schedules production and processing facilities. | 1 | 175 | B | Record Name | Compressor: Centrifugal: (Stages: 2) (Seals: Dry) (Driver: Electric Motor) | Compressor: Centrifugal: (Stages: 2) (Seals: Dry) (Driver: Electric Motor) | Compressor: Centrifugal: (Stages: 2) (Seals: Dry) (Driver: Electric Motor) | Compressor: Centrifugal: (Stages: 2) (Seals: Dry) (Driver: Electric Motor)
Equipment Schedules | 31 | Summary of the equipment schedules production and processing facilities. | 1 | 176 | B | Record Name | Compressor: Centrifugal: (Stages: 2) (Seals: Dry) (Driver: Gas Turbine) | Compressor: Centrifugal: (Stages: 2) (Seals: Dry) (Driver: Gas Turbine) | Compressor: Centrifugal: (Stages: 2) (Seals: Dry) (Driver: Gas Turbine) | Compressor: Centrifugal: (Stages: 2) (Seals: Dry) (Driver: Gas Turbine)
Equipment Schedules | 32 | Summary of the equipment schedules production and processing facilities. | 1 | 177 | B | Record Name | Compressor: Reciprocating: (Stages: 1) (Driver: Electric Motor) | Compressor: Reciprocating: (Stages: 1) (Driver: Electric Motor) | Compressor: Reciprocating: (Stages: 1) (Driver: Electric Motor) | Compressor: Reciprocating: (Stages: 1) (Driver: Electric Motor)
Equipment Schedules | 33 | Summary of the equipment schedules production and processing facilities. | 1 | 178 | B | Record Name | Compressor: Reciprocating: (Stages: 1) (Driver: Recip Engine) | Compressor: Reciprocating: (Stages: 1) (Driver: Recip Engine) | Compressor: Reciprocating: (Stages: 1) (Driver: Recip Engine) | Compressor: Reciprocating: (Stages: 1) (Driver: Recip Engine)
Equipment Schedules | 34 | Summary of the equipment schedules production and processing facilities. | 1 | 179 | B | Record Name | Compressor: Reciprocating: (Stages: 2) (Driver: Electric Motor) | Compressor: Reciprocating: (Stages: 2) (Driver: Electric Motor) | Compressor: Reciprocating: (Stages: 2) (Driver: Electric Motor) | Compressor: Reciprocating: (Stages: 2) (Driver: Electric Motor)
Equipment Schedules | 35 | Summary of the equipment schedules production and processing facilities. | 1 | 180 | B | Record Name | Compressor: Reciprocating: (Stages: 2) (Driver: Recip Engine) | Compressor: Reciprocating: (Stages: 2) (Driver: Recip Engine) | Compressor: Reciprocating: (Stages: 2) (Driver: Recip Engine) | Compressor: Reciprocating: (Stages: 2) (Driver: Recip Engine)
Equipment Schedules | 36 | Summary of the equipment schedules production and processing facilities. | 1 | 181 | B | Record Name | Compressor: Reciprocating: (Stages: 3) (Driver: Electric Motor) | Compressor: Reciprocating: (Stages: 3) (Driver: Electric Motor) | Compressor: Reciprocating: (Stages: 3) (Driver: Electric Motor) | Compressor: Reciprocating: (Stages: 3) (Driver: Electric Motor)
Equipment Schedules | 37 | Summary of the equipment schedules production and processing facilities. | 1 | 182 | B | Record Name | Compressor: Reciprocating: (Stages: 3) (Driver: Recip Engine) | Compressor: Reciprocating: (Stages: 3) (Driver: Recip Engine) | Compressor: Reciprocating: (Stages: 3) (Driver: Recip Engine) | Compressor: Reciprocating: (Stages: 3) (Driver: Recip Engine)
Equipment Schedules | 38 | Summary of the equipment schedules production and processing facilities. | 1 | 183 | B | Record Name | Compressor: Reciprocating: (Stages 4) (Driver: Electric Motor) | Compressor: Reciprocating: (Stages 4) (Driver: Electric Motor) | Compressor: Reciprocating: (Stages 4) (Driver: Electric Motor) | Compressor: Reciprocating: (Stages 4) (Driver: Electric Motor)
Equipment Schedules | 39 | Summary of the equipment schedules production and processing facilities. | 1 | 184 | B | Record Name | Compressor: Reciprocating: (Stages 4) (Driver: Recip Engine) | Compressor: Reciprocating: (Stages 4) (Driver: Recip Engine) | Compressor: Reciprocating: (Stages 4) (Driver: Recip Engine) | Compressor: Reciprocating: (Stages 4) (Driver: Recip Engine)
Equipment Schedules | 40 | Summary of the equipment schedules production and processing facilities. | 1 | 185 | B | Record Name | Compressor: Screw (Driver: Electric Motor) | Compressor: Screw (Driver: Electric Motor) | Compressor: Screw (Driver: Electric Motor) | Compressor: Screw (Driver: Electric Motor)
Equipment Schedules | 41 | Summary of the equipment schedules production and processing facilities. | 1 | 186 | B | Record Name | Compressor: Screw (Driver: Recip Engine) | Compressor: Screw (Driver: Recip Engine) | Compressor: Screw (Driver: Recip Engine) | Compressor: Screw (Driver: Recip Engine)
Equipment Schedules | 42 | Summary of the equipment schedules production and processing facilities. | 1 | 187 | B | Record Name | Dehydration: Desiccant (Adsorber Columns: 2) | Dehydration: Desiccant (Adsorber Columns: 2) | Dehydration: Desiccant (Adsorber Columns: 2) | Dehydration: Desiccant (Adsorber Columns: 2)
Equipment Schedules | 43 | Summary of the equipment schedules production and processing facilities. | 1 | 188 | B | Record Name | Dehydration: Desiccant (Adsorber Columns: 3) | Dehydration: Desiccant (Adsorber Columns: 3) | Dehydration: Desiccant (Adsorber Columns: 3) | Dehydration: Desiccant (Adsorber Columns: 3)
Equipment Schedules | 44 | Summary of the equipment schedules production and processing facilities. | 1 | 189 | B | Record Name | Dehydration: Glycol (with Gas-assisted Pump) | Dehydration: Glycol (with Gas-assisted Pump) | Dehydration: Glycol (with Gas-assisted Pump) | Dehydration: Glycol (with Gas-assisted Pump)
Equipment Schedules | 45 | Summary of the equipment schedules production and processing facilities. | 1 | 190 | B | Record Name | Dehydration: Glycol (without Gas-assisted Pump) | Dehydration: Glycol (without Gas-assisted Pump) | Dehydration: Glycol (without Gas-assisted Pump) | Dehydration: Glycol (without Gas-assisted Pump)
Equipment Schedules | 46 | Summary of the equipment schedules production and processing facilities. | 1 | 191 | B | Record Name | Flare System: Generic (Including Knock-out Drum) | Flare System: Generic (Including Knock-out Drum) | Flare System: Generic (Including Knock-out Drum) | Flare System: Generic (Including Knock-out Drum)
Equipment Schedules | 46 | Summary of the equipment schedules production and processing facilities. | 1 | 191 | B | Record Name | Gas-Lift Supply Header (Fittings Per Well or Line) | Gas-Lift Supply Header (Fittings Per Well or Line) | Gas-Lift Supply Header (Fittings Per Well or Line) | Gas-Lift Supply Header (Fittings Per Well or Line)
Equipment Schedules | 47 | Summary of the equipment schedules production and processing facilities. | 1 | 192 | B | Record Name | Heat Exchanger: Natural Gas/Steam | Heat Exchanger: Natural Gas/Steam | Heat Exchanger: Natural Gas/Steam | Heat Exchanger: Natural Gas/Steam
Equipment Schedules | 48 | Summary of the equipment schedules production and processing facilities. | 1 | 193 | B | Record Name | Heat Exchanger: Natural Gas/Natural Gas | Heat Exchanger: Natural Gas/Natural Gas | Heat Exchanger: Natural Gas/Natural Gas | Heat Exchanger: Natural Gas/Natural Gas
Equipment Schedules | 49 | Summary of the equipment schedules production and processing facilities. | 1 | 194 | B | Record Name | Heat Exchanger: Natural Gas/Non-Hydrocarbon Liquid | Heat Exchanger: Natural Gas/Non-Hydrocarbon Liquid | Heat Exchanger: Natural Gas/Non-Hydrocarbon Liquid | Heat Exchanger: Natural Gas/Non-Hydrocarbon Liquid
Equipment Schedules | 50 | Summary of the equipment schedules production and processing facilities. | 1 | 195 | B | Record Name | Heat Exchanger: Natural Gas/Hydrocarbon Liquid | Heat Exchanger: Natural Gas/Hydrocarbon Liquid | Heat Exchanger: Natural Gas/Hydrocarbon Liquid | Heat Exchanger: Natural Gas/Hydrocarbon Liquid
Equipment Schedules | 51 | Summary of the equipment schedules production and processing facilities. | 1 | 196 | B | Record Name | Heat Exchanger: Steam/Hydrocarbon Liquid | Heat Exchanger: Steam/Hydrocarbon Liquid | Heat Exchanger: Steam/Hydrocarbon Liquid | Heat Exchanger: Steam/Hydrocarbon Liquid
Equipment Schedules | 52 | Summary of the equipment schedules production and processing facilities. | 1 | 197 | B | Record Name | Heat Exchanger: Hydrocarbon Liquid/Hydrocarbon Liquid | Heat Exchanger: Hydrocarbon Liquid/Hydrocarbon Liquid | Heat Exchanger: Hydrocarbon Liquid/Hydrocarbon Liquid | Heat Exchanger: Hydrocarbon Liquid/Hydrocarbon Liquid
Equipment Schedules | 53 | Summary of the equipment schedules production and processing facilities. | 1 | 198 | B | Record Name | Heater/Boiler/Reboiler: Generic (Burner Assemblies: 1) | Heater/Boiler/Reboiler: Generic (Burner Assemblies: 1) | Heater/Boiler/Reboiler: Generic (Burner Assemblies: 1) | Heater/Boiler/Reboiler: Generic (Burner Assemblies: 1)
Equipment Schedules | 54 | Summary of the equipment schedules production and processing facilities. | 1 | 199 | B | Record Name | Heater/Boiler/Reboiler: Generic (Burner Assemblies: 2) | Heater/Boiler/Reboiler: Generic (Burner Assemblies: 2) | Heater/Boiler/Reboiler: Generic (Burner Assemblies: 2) | Heater/Boiler/Reboiler: Generic (Burner Assemblies: 2)
Equipment Schedules | 55 | Summary of the equipment schedules production and processing facilities. | 1 | 200 | B | Record Name | Heater/Boiler/Reboiler: Generic (Burner Assemblies: 3) | Heater/Boiler/Reboiler: Generic (Burner Assemblies: 3) | Heater/Boiler/Reboiler: Generic (Burner Assemblies: 3) | Heater/Boiler/Reboiler: Generic (Burner Assemblies: 3)
Equipment Schedules | 56 | Summary of the equipment schedules production and processing facilities. | 1 | 201 | B | Record Name | Heater/Boiler/Reboiler: Line (Burner Assemblies: 1) | Heater/Boiler/Reboiler: Line (Burner Assemblies: 1) | Heater/Boiler/Reboiler: Line (Burner Assemblies: 1) | Heater/Boiler/Reboiler: Line (Burner Assemblies: 1)
Equipment Schedules | 57 | Summary of the equipment schedules production and processing facilities. | 1 | 202 | B | Record Name | Heater/Boiler/Reboiler: Line (Burner Assemblies: 2) | Heater/Boiler/Reboiler: Line (Burner Assemblies: 2) | Heater/Boiler/Reboiler: Line (Burner Assemblies: 2) | Heater/Boiler/Reboiler: Line (Burner Assemblies: 2)
Equipment Schedules | 58 | Summary of the equipment schedules production and processing facilities. | 1 | 203 | B | Record Name | Heater/Boiler/Reboiler: Line (Burner Assemblies: 3) | Heater/Boiler/Reboiler: Line (Burner Assemblies: 3) | Heater/Boiler/Reboiler: Line (Burner Assemblies: 3) | Heater/Boiler/Reboiler: Line (Burner Assemblies: 3)
Equipment Schedules | 59 | Summary of the equipment schedules production and processing facilities. | 1 | 204 | B | Record Name | Heater/Boiler/Reboiler: Treater (Burner Assemblies: 1) | Heater/Boiler/Reboiler: Treater (Burner Assemblies: 1) | Heater/Boiler/Reboiler: Treater (Burner Assemblies: 1) | Heater/Boiler/Reboiler: Treater (Burner Assemblies: 1)
Equipment Schedules | 60 | Summary of the equipment schedules production and processing facilities. | 1 | 205 | B | Record Name | Heater/Boiler/Reboiler: Treater (Burner Assemblies: 2) | Heater/Boiler/Reboiler: Treater (Burner Assemblies: 2) | Heater/Boiler/Reboiler: Treater (Burner Assemblies: 2) | Heater/Boiler/Reboiler: Treater (Burner Assemblies: 2)
Equipment Schedules | 61 | Summary of the equipment schedules production and processing facilities. | 1 | 206 | B | Record Name | Heater/Boiler/Reboiler: Treater (Burner Assemblies: 3) | Heater/Boiler/Reboiler: Treater (Burner Assemblies: 3) | Heater/Boiler/Reboiler: Treater (Burner Assemblies: 3) | Heater/Boiler/Reboiler: Treater (Burner Assemblies: 3)
Equipment Schedules | 62 | Summary of the equipment schedules production and processing facilities. | 1 | 207 | B | Record Name | Hydrocarbon Dewpoint Control: Joule-Thomson Unit (Excluding Compressor) | Hydrocarbon Dewpoint Control: Joule-Thomson Unit (Excluding Compressor) | Hydrocarbon Dewpoint Control: Joule-Thomson Unit (Excluding Compressor) | Hydrocarbon Dewpoint Control: Joule-Thomson Unit (Excluding Compressor)
Equipment Schedules | 63 | Summary of the equipment schedules production and processing facilities. | 1 | 208 | B | Record Name | Hydrocarbon Dewpoint Control: Propane Refrigeration | Hydrocarbon Dewpoint Control: Propane Refrigeration | Hydrocarbon Dewpoint Control: Propane Refrigeration | Hydrocarbon Dewpoint Control: Propane Refrigeration
Equipment Schedules | 64 | Summary of the equipment schedules production and processing facilities. | 1 | 209 | B | Record Name | Inlet/Outlet Header: Gas Facilities (Fittings Per Pipeline) | Inlet/Outlet Header: Gas Facilities (Fittings Per Pipeline) | Inlet/Outlet Header: Gas Facilities (Fittings Per Pipeline) | Inlet/Outlet Header: Gas Facilities (Fittings Per Pipeline)
Equipment Schedules | 65 | Summary of the equipment schedules production and processing facilities. | 1 | 210 | B | Record Name | Inlet/Outlet Header: Oil Facilities (Fittings Per Pipeline) | Inlet/Outlet Header: Oil Facilities (Fittings Per Pipeline) | Inlet/Outlet Header: Oil Facilities (Fittings Per Pipeline) | Inlet/Outlet Header: Oil Facilities (Fittings Per Pipeline)
Equipment Schedules | 66 | Summary of the equipment schedules production and processing facilities. | 1 | 211 | B | Record Name | LPG Extraction: Deepcut (C2 to C4) | LPG Extraction: Deepcut (C2 to C4) | LPG Extraction: Deepcut (C2 to C4) | LPG Extraction: Deepcut (C2 to C4)
Equipment Schedules | 67 | Summary of the equipment schedules production and processing facilities. | 1 | 212 | B | Record Name | LPG Extraction: Shallow Cut (C3 to C4) | LPG Extraction: Shallow Cut (C3 to C4) | LPG Extraction: Shallow Cut (C3 to C4) | LPG Extraction: Shallow Cut (C3 to C4)
Equipment Schedules | 68 | Summary of the equipment schedules production and processing facilities. | 1 | 213 | B | Record Name | NGL – Natural Gas Liquefaction | NGL – Natural Gas Liquefaction | NGL – Natural Gas Liquefaction | NGL – Natural Gas Liquefaction
Equipment Schedules | 69 | Summary of the equipment schedules production and processing facilities. | 1 | 214 | B | Record Name | PIG Receiver or Sender | PIG Receiver or Sender | PIG Receiver or Sender | PIG Receiver or Sender
Equipment Schedules | 70 | Summary of the equipment schedules production and processing facilities. | 1 | 215 | B | Record Name | Power Generator: Natural Gas Fuelled (Driver: Gas Turbine) | Power Generator: Natural Gas Fuelled (Driver: Gas Turbine) | Power Generator: Natural Gas Fuelled (Driver: Gas Turbine) | Power Generator: Natural Gas Fuelled (Driver: Gas Turbine)
Equipment Schedules | 71 | Summary of the equipment schedules production and processing facilities. | 1 | 216 | B | Record Name | Power Generator: Natural Gas Fuelled (Driver: Recip. Engine) | Power Generator: Natural Gas Fuelled (Driver: Recip. Engine) | Power Generator: Natural Gas Fuelled (Driver: Recip. Engine) | Power Generator: Natural Gas Fuelled (Driver: Recip. Engine)
Equipment Schedules | 72 | Summary of the equipment schedules production and processing facilities. | 1 | 217 | B | Record Name | Pump: Hydrocarbon Service (Driver: Motor) | Pump: Hydrocarbon Service (Driver: Motor) | Pump: Hydrocarbon Service (Driver: Motor) | Pump: Hydrocarbon Service (Driver: Motor)
Equipment Schedules | 73 | Summary of the equipment schedules production and processing facilities. | 1 | 218 | B | Record Name | Pump: Hydrocarbon Service (Driver: Recip Engine) (Fuel: Gaseous) | Pump: Hydrocarbon Service (Driver: Recip Engine) (Fuel: Gaseous) | Pump: Hydrocarbon Service (Driver: Recip Engine) (Fuel: Gaseous) | Pump: Hydrocarbon Service (Driver: Recip Engine) (Fuel: Gaseous)
Equipment Schedules | 74 | Summary of the equipment schedules production and processing facilities. | 1 | 219 | B | Record Name | Pump: Hydrocarbon Service (Driver: Recip Engine) (Fuel: Liquid) | Pump: Hydrocarbon Service (Driver: Recip Engine) (Fuel: Liquid) | Pump: Hydrocarbon Service (Driver: Recip Engine) (Fuel: Liquid) | Pump: Hydrocarbon Service (Driver: Recip Engine) (Fuel: Liquid)
Equipment Schedules | 75 | Summary of the equipment schedules production and processing facilities. | 1 | 220 | B | Record Name | Pump: Non-Hydrocarbon Service (Driver: Recip Engine) (Fuel: Gaseous) | Pump: Non-Hydrocarbon Service (Driver: Recip Engine) (Fuel: Gaseous) | Pump: Non-Hydrocarbon Service (Driver: Recip Engine) (Fuel: Gaseous) | Pump: Non-Hydrocarbon Service (Driver: Recip Engine) (Fuel: Gaseous)
Equipment Schedules | 76 | Summary of the equipment schedules production and processing facilities. | 1 | 221 | B | Record Name | Pump: Non-Hydrocarbon Service (Driver: Recip Engine) (Fuel: Gaseous) | Pump: Non-Hydrocarbon Service (Driver: Recip Engine) (Fuel: Gaseous) | Pump: Non-Hydrocarbon Service (Driver: Recip Engine) (Fuel: Gaseous) | Pump: Non-Hydrocarbon Service (Driver: Recip Engine) (Fuel: Gaseous)
Equipment Schedules | 77 | Summary of the equipment schedules production and processing facilities. | 1 | 222 | B | Record Name | Refrigeration (Propane) | Refrigeration (Propane) | Refrigeration (Propane) | Refrigeration (Propane)
Equipment Schedules | 78 | Summary of the equipment schedules production and processing facilities. | 1 | 223 | B | Record Name | Separator: Filter Separator | Separator: Filter Separator | Separator: Filter Separator | Separator: Filter Separator
Equipment Schedules | 79 | Summary of the equipment schedules production and processing facilities. | 1 | 224 | B | Record Name | Separator: Horizontal (Phases: 2) | Separator: Horizontal (Phases: 2) | Separator: Horizontal (Phases: 2) | Separator: Horizontal (Phases: 2)
Equipment Schedules | 80 | Summary of the equipment schedules production and processing facilities. | 1 | 225 | B | Record Name | Separator: Horizontal (Phases: 3) | Separator: Horizontal (Phases: 3) | Separator: Horizontal (Phases: 3) | Separator: Horizontal (Phases: 3)
Equipment Schedules | 81 | Summary of the equipment schedules production and processing facilities. | 1 | 226 | B | Record Name | Separator: Vertical (Phases: 2) | Separator: Vertical (Phases: 2) | Separator: Vertical (Phases: 2) | Separator: Vertical (Phases: 2)
Equipment Schedules | 82 | Summary of the equipment schedules production and processing facilities. | 1 | 227 | B | Record Name | Separator: Vertical (Phases: 3) | Separator: Vertical (Phases: 3) | Separator: Vertical (Phases: 3) | Separator: Vertical (Phases: 3)
Equipment Schedules | 83 | Summary of the equipment schedules production and processing facilities. | 1 | 228 | B | Record Name | Stabilizer: with Reflux Loop | Stabilizer: with Reflux Loop | Stabilizer: with Reflux Loop | Stabilizer: with Reflux Loop
Equipment Schedules | 84 | Summary of the equipment schedules production and processing facilities. | 1 | 229 | B | Record Name | Stabilizer: without Reflux Loop | Stabilizer: without Reflux Loop | Stabilizer: without Reflux Loop | Stabilizer: without Reflux Loop
Equipment Schedules | 85 | Summary of the equipment schedules production and processing facilities. | 1 | 230 | B | Record Name | Storage Tank (Produced Oil, with Vapor Control) | Storage Tank (Produced Oil, with Vapor Control) | Storage Tank (Produced Oil, with Vapor Control) | Storage Tank (Produced Oil, with Vapor Control)
Equipment Schedules | 86 | Summary of the equipment schedules production and processing facilities. | 1 | 231 | B | Record Name | Storage Tank (Produced Oil, without Vapor Control) | Storage Tank (Produced Oil, without Vapor Control) | Storage Tank (Produced Oil, without Vapor Control) | Storage Tank (Produced Oil, without Vapor Control)
Equipment Schedules | 87 | Summary of the equipment schedules production and processing facilities. | 1 | 232 | B | Record Name | Storage Tank (Produced Water, with Vapor Control) | Storage Tank (Produced Water, with Vapor Control) | Storage Tank (Produced Water, with Vapor Control) | Storage Tank (Produced Water, with Vapor Control)
Equipment Schedules | 88 | Summary of the equipment schedules production and processing facilities. | 1 | 233 | B | Record Name | Storage Tank (Produced Water, without Vapor Control) | Storage Tank (Produced Water, without Vapor Control) | Storage Tank (Produced Water, without Vapor Control) | Storage Tank (Produced Water, without Vapor Control)
Equipment Schedules | 89 | Summary of the equipment schedules production and processing facilities. | 1 | 234 | B | Record Name | Storage Tank: Chemicals with Natural Gas Blanketing) | Storage Tank: Chemicals with Natural Gas Blanketing) | Storage Tank: Chemicals with Natural Gas Blanketing) | Storage Tank: Chemicals with Natural Gas Blanketing)
Equipment Schedules | 90 | Summary of the equipment schedules production and processing facilities. | 1 | 235 | B | Record Name | Sulphur Recovery: Claus | Sulphur Recovery: Claus | Sulphur Recovery: Claus | Sulphur Recovery: Claus
Equipment Schedules | 91 | Summary of the equipment schedules production and processing facilities. | 1 | 236 | B | Record Name | Sulphur Recovery: MCRC (Sub-dewpoint) | Sulphur Recovery: MCRC (Sub-dewpoint) | Sulphur Recovery: MCRC (Sub-dewpoint) | Sulphur Recovery: MCRC (Sub-dewpoint)
Equipment Schedules | 92 | Summary of the equipment schedules production and processing facilities. | 1 | 237 | B | Record Name | Sweetening: (Physical Solvent) | Sweetening: (Physical Solvent) | Sweetening: (Physical Solvent) | Sweetening: (Physical Solvent)
Equipment Schedules | 93 | Summary of the equipment schedules production and processing facilities. | 1 | 238 | B | Record Name | Sweetening: Chemsweet | Sweetening: Chemsweet | Sweetening: Chemsweet | Sweetening: Chemsweet
Equipment Schedules | 94 | Summary of the equipment schedules production and processing facilities. | 1 | 239 | B | Record Name | Sweetening: DEA (Diethanolamine) | Sweetening: DEA (Diethanolamine) | Sweetening: DEA (Diethanolamine) | Sweetening: DEA (Diethanolamine)
Equipment Schedules | 95 | Summary of the equipment schedules production and processing facilities. | 1 | 240 | B | Record Name | Sweetening: DGA (Diglycolamine) | Sweetening: DGA (Diglycolamine) | Sweetening: DGA (Diglycolamine) | Sweetening: DGA (Diglycolamine)
Equipment Schedules | 96 | Summary of the equipment schedules production and processing facilities. | 1 | 241 | B | Record Name | Sweetening: Generic | Sweetening: Generic | Sweetening: Generic | Sweetening: Generic
Equipment Schedules | 97 | Summary of the equipment schedules production and processing facilities. | 1 | 242 | B | Record Name | Sweetening: Iron Sponge | Sweetening: Iron Sponge | Sweetening: Iron Sponge | Sweetening: Iron Sponge
Equipment Schedules | 98 | Summary of the equipment schedules production and processing facilities. | 1 | 243 | B | Record Name | Sweetening: LoCat | Sweetening: LoCat | Sweetening: LoCat | Sweetening: LoCat
Equipment Schedules | 99 | Summary of the equipment schedules production and processing facilities. | 1 | 244 | B | Record Name | Sweetening: MDEA (Monodiethanolamine) | Sweetening: MDEA (Monodiethanolamine) | Sweetening: MDEA (Monodiethanolamine) | Sweetening: MDEA (Monodiethanolamine)
Equipment Schedules | 100 | Summary of the equipment schedules production and processing facilities. | 1 | 245 | B | Record Name | Sweetening: MEA (Monoethanolamine) | Sweetening: MEA (Monoethanolamine) | Sweetening: MEA (Monoethanolamine) | Sweetening: MEA (Monoethanolamine)
Equipment Schedules | 101 | Summary of the equipment schedules production and processing facilities. | 1 | 246 | B | Record Name | Sweetening: Selexol | Sweetening: Selexol | Sweetening: Selexol | Sweetening: Selexol
Equipment Schedules | 102 | Summary of the equipment schedules production and processing facilities. | 1 | 247 | B | Record Name | Sweetening: Sulfacheck | Sweetening: Sulfacheck | Sweetening: Sulfacheck | Sweetening: Sulfacheck
Equipment Schedules | 103 | Summary of the equipment schedules production and processing facilities. | 1 | 248 | B | Record Name | Sweetening: Sulfinol | Sweetening: Sulfinol | Sweetening: Sulfinol | Sweetening: Sulfinol
Equipment Schedules | 104 | Summary of the equipment schedules production and processing facilities. | 1 | 249 | B | Record Name | Vapor Recovery Unit: Offshore | Vapor Recovery Unit: Offshore | Vapor Recovery Unit: Offshore | Vapor Recovery Unit: Offshore
Equipment Schedules | 105 | Summary of the equipment schedules production and processing facilities. | 1 | 250 | B | Record Name | Vapor Recovery Unit: Onshore | Vapor Recovery Unit: Onshore | Vapor Recovery Unit: Onshore | Vapor Recovery Unit: Onshore
Equipment Schedules | 106 | Summary of the equipment schedules production and processing facilities. | 1 | 251 | B | Record Name | Well: Conventional Oil | Well: Conventional Oil | Well: Conventional Oil | Well: Conventional Oil
Equipment Schedules | 106 | Summary of the equipment schedules production and processing facilities. | 1 | 251 | B | Record Name | Well: Conventional Oil (Gas Lift) | Well: Conventional Oil (Gas Lift) | Well: Conventional Oil (Gas Lift) | Well: Conventional Oil (Gas Lift)
Equipment Schedules | 107 | Summary of the equipment schedules production and processing facilities. | 1 | 252 | B | Record Name | Well: Heavy Oil | Well: Heavy Oil | Well: Heavy Oil | Well: Heavy Oil
Equipment Schedules | 108 | Summary of the equipment schedules production and processing facilities. | 1 | 253 | B | Record Name | Blowdown System: Generic (Pit or Vent) | Blowdown System: Generic (Pit or Vent) | Blowdown System: Generic (Pit or Vent) | Blowdown System: Generic (Pit or Vent)
Equipment Schedules | 109 | Summary of the equipment schedules production and processing facilities. | 1 | 254 | B | Record Name | Aerial Cooler: Natural Gas Service | Aerial Cooler: Natural Gas Service | Aerial Cooler: Natural Gas Service | Aerial Cooler: Natural Gas Service
Equipment Schedules | 110 | Summary of the equipment schedules production and processing facilities. | 1 | 255 | B | Record Name | Aerial Cooler: Hydrocarbon Liquid Service | Aerial Cooler: Hydrocarbon Liquid Service | Aerial Cooler: Hydrocarbon Liquid Service | Aerial Cooler: Hydrocarbon Liquid Service
Equipment Schedules | 111 | Summary of the equipment schedules production and processing facilities. | 1 | 256 | B | Record Name | Chemical Injection Pump: Pneumatic (Diaphragm Type) | Chemical Injection Pump: Pneumatic (Diaphragm Type) | Chemical Injection Pump: Pneumatic (Diaphragm Type) | Chemical Injection Pump: Pneumatic (Diaphragm Type)
Equipment Schedules | 112 | Summary of the equipment schedules production and processing facilities. | 1 | 257 | B | Record Name | Chemical Injection Pump: Pneumatic (Piston Type) | Chemical Injection Pump: Pneumatic (Piston Type) | Chemical Injection Pump: Pneumatic (Piston Type) | Chemical Injection Pump: Pneumatic (Piston Type)
Equipment Schedules | 113 | Summary of the equipment schedules production and processing facilities. | 1 | 258 | B | Record Name | Chemical Injection Pump: Pneumatic (Unknown Type) | Chemical Injection Pump: Pneumatic (Unknown Type) | Chemical Injection Pump: Pneumatic (Unknown Type) | Chemical Injection Pump: Pneumatic (Unknown Type)
Equipment Schedules | 114 | Summary of the equipment schedules production and processing facilities. | 1 | 259 | B | Record Name | Compressor: Centrifugal: (Stages: 1) (Seals: Wet) (Driver: Electric Motor) | Compressor: Centrifugal: (Stages: 1) (Seals: Wet) (Driver: Electric Motor) | Compressor: Centrifugal: (Stages: 1) (Seals: Wet) (Driver: Electric Motor) | Compressor: Centrifugal: (Stages: 1) (Seals: Wet) (Driver: Electric Motor)
Equipment Schedules | 115 | Summary of the equipment schedules production and processing facilities. | 1 | 260 | B | Record Name | Compressor: Centrifugal: (Stages: 1) (Seals: Wet) (Driver: Gas Turbine) | Compressor: Centrifugal: (Stages: 1) (Seals: Wet) (Driver: Gas Turbine) | Compressor: Centrifugal: (Stages: 1) (Seals: Wet) (Driver: Gas Turbine) | Compressor: Centrifugal: (Stages: 1) (Seals: Wet) (Driver: Gas Turbine)
Equipment Schedules | 116 | Summary of the equipment schedules production and processing facilities. | 1 | 261 | B | Record Name | Compressor: Centrifugal: (Stages: 2) (Seals: Wet) (Driver: Electric Motor) | Compressor: Centrifugal: (Stages: 2) (Seals: Wet) (Driver: Electric Motor) | Compressor: Centrifugal: (Stages: 2) (Seals: Wet) (Driver: Electric Motor) | Compressor: Centrifugal: (Stages: 2) (Seals: Wet) (Driver: Electric Motor)
Equipment Schedules | 117 | Summary of the equipment schedules production and processing facilities. | 1 | 262 | B | Record Name | Compressor: Centrifugal: (Stages: 2) (Seals: Wet) (Driver: Gas Turbine) | Compressor: Centrifugal: (Stages: 2) (Seals: Wet) (Driver: Gas Turbine) | Compressor: Centrifugal: (Stages: 2) (Seals: Wet) (Driver: Gas Turbine) | Compressor: Centrifugal: (Stages: 2) (Seals: Wet) (Driver: Gas Turbine)
Equipment Schedules | 118 | Summary of the equipment schedules production and processing facilities. | 1 | 263 | B | Record Name | Compressor: Centrifugal: (Stages: 1) (Seals: Dry) (Driver: Electric Motor) | Compressor: Centrifugal: (Stages: 1) (Seals: Dry) (Driver: Electric Motor) | Compressor: Centrifugal: (Stages: 1) (Seals: Dry) (Driver: Electric Motor) | Compressor: Centrifugal: (Stages: 1) (Seals: Dry) (Driver: Electric Motor)
Equipment Schedules | 119 | Summary of the equipment schedules production and processing facilities. | 1 | 264 | B | Record Name | Compressor: Centrifugal: (Stages: 1) (Seals: Dry) (Driver: Gas Turbine) | Compressor: Centrifugal: (Stages: 1) (Seals: Dry) (Driver: Gas Turbine) | Compressor: Centrifugal: (Stages: 1) (Seals: Dry) (Driver: Gas Turbine) | Compressor: Centrifugal: (Stages: 1) (Seals: Dry) (Driver: Gas Turbine)
Equipment Schedules | 120 | Summary of the equipment schedules production and processing facilities. | 1 | 265 | B | Record Name | Compressor: Centrifugal: (Stages: 2) (Seals: Dry) (Driver: Electric Motor) | Compressor: Centrifugal: (Stages: 2) (Seals: Dry) (Driver: Electric Motor) | Compressor: Centrifugal: (Stages: 2) (Seals: Dry) (Driver: Electric Motor) | Compressor: Centrifugal: (Stages: 2) (Seals: Dry) (Driver: Electric Motor)
Equipment Schedules | 121 | Summary of the equipment schedules production and processing facilities. | 1 | 266 | B | Record Name | Compressor: Centrifugal: (Stages: 2) (Seals: Dry) (Driver: Gas Turbine) | Compressor: Centrifugal: (Stages: 2) (Seals: Dry) (Driver: Gas Turbine) | Compressor: Centrifugal: (Stages: 2) (Seals: Dry) (Driver: Gas Turbine) | Compressor: Centrifugal: (Stages: 2) (Seals: Dry) (Driver: Gas Turbine)
Equipment Schedules | 122 | Summary of the equipment schedules production and processing facilities. | 1 | 267 | B | Record Name | Compressor: Reciprocating: (Stages: 1) (Driver: Electric Motor) | Compressor: Reciprocating: (Stages: 1) (Driver: Electric Motor) | Compressor: Reciprocating: (Stages: 1) (Driver: Electric Motor) | Compressor: Reciprocating: (Stages: 1) (Driver: Electric Motor)
Equipment Schedules | 123 | Summary of the equipment schedules production and processing facilities. | 1 | 268 | B | Record Name | Compressor: Reciprocating: (Stages: 1) (Driver: Recip Engine) | Compressor: Reciprocating: (Stages: 1) (Driver: Recip Engine) | Compressor: Reciprocating: (Stages: 1) (Driver: Recip Engine) | Compressor: Reciprocating: (Stages: 1) (Driver: Recip Engine)
Equipment Schedules | 124 | Summary of the equipment schedules production and processing facilities. | 1 | 269 | B | Record Name | Compressor: Reciprocating: (Stages: 2) (Driver: Electric Motor) | Compressor: Reciprocating: (Stages: 2) (Driver: Electric Motor) | Compressor: Reciprocating: (Stages: 2) (Driver: Electric Motor) | Compressor: Reciprocating: (Stages: 2) (Driver: Electric Motor)
Equipment Schedules | 125 | Summary of the equipment schedules production and processing facilities. | 1 | 270 | B | Record Name | Compressor: Reciprocating: (Stages: 2) (Driver: Recip Engine) | Compressor: Reciprocating: (Stages: 2) (Driver: Recip Engine) | Compressor: Reciprocating: (Stages: 2) (Driver: Recip Engine) | Compressor: Reciprocating: (Stages: 2) (Driver: Recip Engine)
Equipment Schedules | 126 | Summary of the equipment schedules production and processing facilities. | 1 | 271 | B | Record Name | Compressor: Reciprocating: (Stages: 3) (Driver: Electric Motor) | Compressor: Reciprocating: (Stages: 3) (Driver: Electric Motor) | Compressor: Reciprocating: (Stages: 3) (Driver: Electric Motor) | Compressor: Reciprocating: (Stages: 3) (Driver: Electric Motor)
Equipment Schedules | 127 | Summary of the equipment schedules production and processing facilities. | 1 | 272 | B | Record Name | Compressor: Reciprocating: (Stages: 3) (Driver: Recip Engine) | Compressor: Reciprocating: (Stages: 3) (Driver: Recip Engine) | Compressor: Reciprocating: (Stages: 3) (Driver: Recip Engine) | Compressor: Reciprocating: (Stages: 3) (Driver: Recip Engine)
Equipment Schedules | 128 | Summary of the equipment schedules production and processing facilities. | 1 | 273 | B | Record Name | Compressor: Reciprocating: (Stages 4) (Driver: Electric Motor) | Compressor: Reciprocating: (Stages 4) (Driver: Electric Motor) | Compressor: Reciprocating: (Stages 4) (Driver: Electric Motor) | Compressor: Reciprocating: (Stages 4) (Driver: Electric Motor)
Equipment Schedules | 129 | Summary of the equipment schedules production and processing facilities. | 1 | 274 | B | Record Name | Compressor: Reciprocating: (Stages 4) (Driver: Recip Engine) | Compressor: Reciprocating: (Stages 4) (Driver: Recip Engine) | Compressor: Reciprocating: (Stages 4) (Driver: Recip Engine) | Compressor: Reciprocating: (Stages 4) (Driver: Recip Engine)
Equipment Schedules | 130 | Summary of the equipment schedules production and processing facilities. | 1 | 275 | B | Record Name | Compressor: Screw (Driver: Electric Motor) | Compressor: Screw (Driver: Electric Motor) | Compressor: Screw (Driver: Electric Motor) | Compressor: Screw (Driver: Electric Motor)
Equipment Schedules | 131 | Summary of the equipment schedules production and processing facilities. | 1 | 276 | B | Record Name | Compressor: Screw (Driver: Recip Engine) | Compressor: Screw (Driver: Recip Engine) | Compressor: Screw (Driver: Recip Engine) | Compressor: Screw (Driver: Recip Engine)
Equipment Schedules | 132 | Summary of the equipment schedules production and processing facilities. | 1 | 277 | B | Record Name | Dehydration: Desiccant (Adsorber Columns: 2) | Dehydration: Desiccant (Adsorber Columns: 2) | Dehydration: Desiccant (Adsorber Columns: 2) | Dehydration: Desiccant (Adsorber Columns: 2)
Equipment Schedules | 133 | Summary of the equipment schedules production and processing facilities. | 1 | 278 | B | Record Name | Dehydration: Desiccant (Adsorber Columns: 3) | Dehydration: Desiccant (Adsorber Columns: 3) | Dehydration: Desiccant (Adsorber Columns: 3) | Dehydration: Desiccant (Adsorber Columns: 3)
Equipment Schedules | 134 | Summary of the equipment schedules production and processing facilities. | 1 | 279 | B | Record Name | Dehydration: Glycol (with Gas-assisted Pump) | Dehydration: Glycol (with Gas-assisted Pump) | Dehydration: Glycol (with Gas-assisted Pump) | Dehydration: Glycol (with Gas-assisted Pump)
Equipment Schedules | 135 | Summary of the equipment schedules production and processing facilities. | 1 | 280 | B | Record Name | Dehydration: Glycol (without Gas-assisted Pump) | Dehydration: Glycol (without Gas-assisted Pump) | Dehydration: Glycol (without Gas-assisted Pump) | Dehydration: Glycol (without Gas-assisted Pump)
Equipment Schedules | 136 | Summary of the equipment schedules production and processing facilities. | 1 | 281 | B | Record Name | Flare System: Generic (Including Knock-out Drum) | Flare System: Generic (Including Knock-out Drum) | Flare System: Generic (Including Knock-out Drum) | Flare System: Generic (Including Knock-out Drum)
Equipment Schedules | 137 | Summary of the equipment schedules production and processing facilities. | 1 | 282 | B | Record Name | Heat Exchanger: Natural Gas/Steam | Heat Exchanger: Natural Gas/Steam | Heat Exchanger: Natural Gas/Steam | Heat Exchanger: Natural Gas/Steam
Equipment Schedules | 138 | Summary of the equipment schedules production and processing facilities. | 1 | 283 | B | Record Name | Heat Exchanger: Natural Gas/Natural Gas | Heat Exchanger: Natural Gas/Natural Gas | Heat Exchanger: Natural Gas/Natural Gas | Heat Exchanger: Natural Gas/Natural Gas
Equipment Schedules | 139 | Summary of the equipment schedules production and processing facilities. | 1 | 284 | B | Record Name | Heat Exchanger: Natural Gas/Non-Hydrocarbon Liquid | Heat Exchanger: Natural Gas/Non-Hydrocarbon Liquid | Heat Exchanger: Natural Gas/Non-Hydrocarbon Liquid | Heat Exchanger: Natural Gas/Non-Hydrocarbon Liquid
Equipment Schedules | 140 | Summary of the equipment schedules production and processing facilities. | 1 | 285 | B | Record Name | Heat Exchanger: Natural Gas/Hydrocarbon Liquid | Heat Exchanger: Natural Gas/Hydrocarbon Liquid | Heat Exchanger: Natural Gas/Hydrocarbon Liquid | Heat Exchanger: Natural Gas/Hydrocarbon Liquid
Equipment Schedules | 141 | Summary of the equipment schedules production and processing facilities. | 1 | 286 | B | Record Name | Heat Exchanger: Steam/Hydrocarbon Liquid | Heat Exchanger: Steam/Hydrocarbon Liquid | Heat Exchanger: Steam/Hydrocarbon Liquid | Heat Exchanger: Steam/Hydrocarbon Liquid
Equipment Schedules | 142 | Summary of the equipment schedules production and processing facilities. | 1 | 287 | B | Record Name | Heat Exchanger: Hydrocarbon Liquid/Hydrocarbon Liquid | Heat Exchanger: Hydrocarbon Liquid/Hydrocarbon Liquid | Heat Exchanger: Hydrocarbon Liquid/Hydrocarbon Liquid | Heat Exchanger: Hydrocarbon Liquid/Hydrocarbon Liquid
Equipment Schedules | 143 | Summary of the equipment schedules production and processing facilities. | 1 | 288 | B | Record Name | Heater/Boiler/Reboiler: Generic (Burner Assemblies: 1) | Heater/Boiler/Reboiler: Generic (Burner Assemblies: 1) | Heater/Boiler/Reboiler: Generic (Burner Assemblies: 1) | Heater/Boiler/Reboiler: Generic (Burner Assemblies: 1)
Equipment Schedules | 144 | Summary of the equipment schedules production and processing facilities. | 1 | 289 | B | Record Name | Heater/Boiler/Reboiler: Generic (Burner Assemblies: 2) | Heater/Boiler/Reboiler: Generic (Burner Assemblies: 2) | Heater/Boiler/Reboiler: Generic (Burner Assemblies: 2) | Heater/Boiler/Reboiler: Generic (Burner Assemblies: 2)
Equipment Schedules | 145 | Summary of the equipment schedules production and processing facilities. | 1 | 290 | B | Record Name | Heater/Boiler/Reboiler: Generic (Burner Assemblies: 3) | Heater/Boiler/Reboiler: Generic (Burner Assemblies: 3) | Heater/Boiler/Reboiler: Generic (Burner Assemblies: 3) | Heater/Boiler/Reboiler: Generic (Burner Assemblies: 3)
Equipment Schedules | 146 | Summary of the equipment schedules production and processing facilities. | 1 | 291 | B | Record Name | Heater/Boiler/Reboiler: Line (Burner Assemblies: 1) | Heater/Boiler/Reboiler: Line (Burner Assemblies: 1) | Heater/Boiler/Reboiler: Line (Burner Assemblies: 1) | Heater/Boiler/Reboiler: Line (Burner Assemblies: 1)
Equipment Schedules | 147 | Summary of the equipment schedules production and processing facilities. | 1 | 292 | B | Record Name | Heater/Boiler/Reboiler: Line (Burner Assemblies: 2) | Heater/Boiler/Reboiler: Line (Burner Assemblies: 2) | Heater/Boiler/Reboiler: Line (Burner Assemblies: 2) | Heater/Boiler/Reboiler: Line (Burner Assemblies: 2)
Equipment Schedules | 148 | Summary of the equipment schedules production and processing facilities. | 1 | 293 | B | Record Name | Heater/Boiler/Reboiler: Line (Burner Assemblies: 3) | Heater/Boiler/Reboiler: Line (Burner Assemblies: 3) | Heater/Boiler/Reboiler: Line (Burner Assemblies: 3) | Heater/Boiler/Reboiler: Line (Burner Assemblies: 3)
Equipment Schedules | 149 | Summary of the equipment schedules production and processing facilities. | 1 | 294 | B | Record Name | Heater/Boiler/Reboiler: Treater (Burner Assemblies: 1) | Heater/Boiler/Reboiler: Treater (Burner Assemblies: 1) | Heater/Boiler/Reboiler: Treater (Burner Assemblies: 1) | Heater/Boiler/Reboiler: Treater (Burner Assemblies: 1)
Equipment Schedules | 150 | Summary of the equipment schedules production and processing facilities. | 1 | 295 | B | Record Name | Heater/Boiler/Reboiler: Treater (Burner Assemblies: 2) | Heater/Boiler/Reboiler: Treater (Burner Assemblies: 2) | Heater/Boiler/Reboiler: Treater (Burner Assemblies: 2) | Heater/Boiler/Reboiler: Treater (Burner Assemblies: 2)
Equipment Schedules | 151 | Summary of the equipment schedules production and processing facilities. | 1 | 296 | B | Record Name | Heater/Boiler/Reboiler: Treater (Burner Assemblies: 3) | Heater/Boiler/Reboiler: Treater (Burner Assemblies: 3) | Heater/Boiler/Reboiler: Treater (Burner Assemblies: 3) | Heater/Boiler/Reboiler: Treater (Burner Assemblies: 3)
Equipment Schedules | 152 | Summary of the equipment schedules production and processing facilities. | 1 | 297 | B | Record Name | Hydrocarbon Dewpoint Control: Joule-Thomson Unit (Excluding Compressor) | Hydrocarbon Dewpoint Control: Joule-Thomson Unit (Excluding Compressor) | Hydrocarbon Dewpoint Control: Joule-Thomson Unit (Excluding Compressor) | Hydrocarbon Dewpoint Control: Joule-Thomson Unit (Excluding Compressor)
Equipment Schedules | 153 | Summary of the equipment schedules production and processing facilities. | 1 | 298 | B | Record Name | Hydrocarbon Dewpoint Control: Propane Refrigeration | Hydrocarbon Dewpoint Control: Propane Refrigeration | Hydrocarbon Dewpoint Control: Propane Refrigeration | Hydrocarbon Dewpoint Control: Propane Refrigeration
Equipment Schedules | 154 | Summary of the equipment schedules production and processing facilities. | 1 | 299 | B | Record Name | Inlet Header : Heavy Oil Battery | Inlet Header : Heavy Oil Battery | Inlet Header : Heavy Oil Battery | Inlet Header : Heavy Oil Battery
Equipment Schedules | 155 | Summary of the equipment schedules production and processing facilities. | 1 | 300 | B | Record Name | Inlet Header: Conventional Oil Battery | Inlet Header: Conventional Oil Battery | Inlet Header: Conventional Oil Battery | Inlet Header: Conventional Oil Battery
Equipment Schedules | 156 | Summary of the equipment schedules production and processing facilities. | 1 | 301 | B | Record Name | Inlet/Outlet Header: Gas Facilities (Fittings Per Pipeline) | Inlet/Outlet Header: Gas Facilities (Fittings Per Pipeline) | Inlet/Outlet Header: Gas Facilities (Fittings Per Pipeline) | Inlet/Outlet Header: Gas Facilities (Fittings Per Pipeline)
Equipment Schedules | 157 | Summary of the equipment schedules production and processing facilities. | 1 | 302 | B | Record Name | Inlet/Outlet Header: Oil Facilities (Fittings Per Pipeline) | Inlet/Outlet Header: Oil Facilities (Fittings Per Pipeline) | Inlet/Outlet Header: Oil Facilities (Fittings Per Pipeline) | Inlet/Outlet Header: Oil Facilities (Fittings Per Pipeline)
Equipment Schedules | 158 | Summary of the equipment schedules production and processing facilities. | 1 | 303 | B | Record Name | LPG Extraction: Deepcut (C2 to C4) | LPG Extraction: Deepcut (C2 to C4) | LPG Extraction: Deepcut (C2 to C4) | LPG Extraction: Deepcut (C2 to C4)
Equipment Schedules | 159 | Summary of the equipment schedules production and processing facilities. | 1 | 304 | B | Record Name | LPG Extraction: Shallow Cut (C3 to C4) | LPG Extraction: Shallow Cut (C3 to C4) | LPG Extraction: Shallow Cut (C3 to C4) | LPG Extraction: Shallow Cut (C3 to C4)
Equipment Schedules | 160 | Summary of the equipment schedules production and processing facilities. | 1 | 305 | B | Record Name | NGL – Natural Gas Liquefaction | NGL – Natural Gas Liquefaction | NGL – Natural Gas Liquefaction | NGL – Natural Gas Liquefaction
Equipment Schedules | 161 | Summary of the equipment schedules production and processing facilities. | 1 | 306 | B | Record Name | PIG Receiver or Sender | PIG Receiver or Sender | PIG Receiver or Sender | PIG Receiver or Sender
Equipment Schedules | 162 | Summary of the equipment schedules production and processing facilities. | 1 | 307 | B | Record Name | Power Generator: Natural Gas Fuelled (Driver: Gas Turbine) | Power Generator: Natural Gas Fuelled (Driver: Gas Turbine) | Power Generator: Natural Gas Fuelled (Driver: Gas Turbine) | Power Generator: Natural Gas Fuelled (Driver: Gas Turbine)
Equipment Schedules | 163 | Summary of the equipment schedules production and processing facilities. | 1 | 308 | B | Record Name | Power Generator: Natural Gas Fuelled (Driver: Recip. Engine) | Power Generator: Natural Gas Fuelled (Driver: Recip. Engine) | Power Generator: Natural Gas Fuelled (Driver: Recip. Engine) | Power Generator: Natural Gas Fuelled (Driver: Recip. Engine)
Equipment Schedules | 164 | Summary of the equipment schedules production and processing facilities. | 1 | 309 | B | Record Name | Pump: Hydrocarbon Service (Driver: Motor) | Pump: Hydrocarbon Service (Driver: Motor) | Pump: Hydrocarbon Service (Driver: Motor) | Pump: Hydrocarbon Service (Driver: Motor)
Equipment Schedules | 165 | Summary of the equipment schedules production and processing facilities. | 1 | 310 | B | Record Name | Pump: Hydrocarbon Service (Driver: Recip Engine) (Fuel: Gaseous) | Pump: Hydrocarbon Service (Driver: Recip Engine) (Fuel: Gaseous) | Pump: Hydrocarbon Service (Driver: Recip Engine) (Fuel: Gaseous) | Pump: Hydrocarbon Service (Driver: Recip Engine) (Fuel: Gaseous)
Equipment Schedules | 166 | Summary of the equipment schedules production and processing facilities. | 1 | 311 | B | Record Name | Pump: Hydrocarbon Service (Driver: Recip Engine) (Fuel: Liquid) | Pump: Hydrocarbon Service (Driver: Recip Engine) (Fuel: Liquid) | Pump: Hydrocarbon Service (Driver: Recip Engine) (Fuel: Liquid) | Pump: Hydrocarbon Service (Driver: Recip Engine) (Fuel: Liquid)
Equipment Schedules | 167 | Summary of the equipment schedules production and processing facilities. | 1 | 312 | B | Record Name | Pump: Non-Hydrocarbon Service (Driver: Recip Engine) (Fuel: Gaseous) | Pump: Non-Hydrocarbon Service (Driver: Recip Engine) (Fuel: Gaseous) | Pump: Non-Hydrocarbon Service (Driver: Recip Engine) (Fuel: Gaseous) | Pump: Non-Hydrocarbon Service (Driver: Recip Engine) (Fuel: Gaseous)
Equipment Schedules | 168 | Summary of the equipment schedules production and processing facilities. | 1 | 313 | B | Record Name | Pump: Non-Hydrocarbon Service (Driver: Recip Engine) (Fuel: Gaseous) | Pump: Non-Hydrocarbon Service (Driver: Recip Engine) (Fuel: Gaseous) | Pump: Non-Hydrocarbon Service (Driver: Recip Engine) (Fuel: Gaseous) | Pump: Non-Hydrocarbon Service (Driver: Recip Engine) (Fuel: Gaseous)
Equipment Schedules | 169 | Summary of the equipment schedules production and processing facilities. | 1 | 314 | B | Record Name | Refrigeration (Propane) | Refrigeration (Propane) | Refrigeration (Propane) | Refrigeration (Propane)
Equipment Schedules | 170 | Summary of the equipment schedules production and processing facilities. | 1 | 315 | B | Record Name | Separator: Filter Separator | Separator: Filter Separator | Separator: Filter Separator | Separator: Filter Separator
Equipment Schedules | 171 | Summary of the equipment schedules production and processing facilities. | 1 | 316 | B | Record Name | Separator: Horizontal (Phases: 2) | Separator: Horizontal (Phases: 2) | Separator: Horizontal (Phases: 2) | Separator: Horizontal (Phases: 2)
Equipment Schedules | 172 | Summary of the equipment schedules production and processing facilities. | 1 | 317 | B | Record Name | Separator: Horizontal (Phases: 3) | Separator: Horizontal (Phases: 3) | Separator: Horizontal (Phases: 3) | Separator: Horizontal (Phases: 3)
Equipment Schedules | 173 | Summary of the equipment schedules production and processing facilities. | 1 | 318 | B | Record Name | Separator: Vertical (Phases: 2) | Separator: Vertical (Phases: 2) | Separator: Vertical (Phases: 2) | Separator: Vertical (Phases: 2)
Equipment Schedules | 174 | Summary of the equipment schedules production and processing facilities. | 1 | 319 | B | Record Name | Separator: Vertical (Phases: 3) | Separator: Vertical (Phases: 3) | Separator: Vertical (Phases: 3) | Separator: Vertical (Phases: 3)
Equipment Schedules | 175 | Summary of the equipment schedules production and processing facilities. | 1 | 320 | B | Record Name | Stabilizer: with Reflux Loop | Stabilizer: with Reflux Loop | Stabilizer: with Reflux Loop | Stabilizer: with Reflux Loop
Equipment Schedules | 176 | Summary of the equipment schedules production and processing facilities. | 1 | 321 | B | Record Name | Stabilizer: without Reflux Loop | Stabilizer: without Reflux Loop | Stabilizer: without Reflux Loop | Stabilizer: without Reflux Loop
Equipment Schedules | 177 | Summary of the equipment schedules production and processing facilities. | 1 | 322 | B | Record Name | Storage Tank (Produced Oil, with Vapor Control) | Storage Tank (Produced Oil, with Vapor Control) | Storage Tank (Produced Oil, with Vapor Control) | Storage Tank (Produced Oil, with Vapor Control)
Equipment Schedules | 178 | Summary of the equipment schedules production and processing facilities. | 1 | 323 | B | Record Name | Storage Tank (Produced Oil, without Vapor Control) | Storage Tank (Produced Oil, without Vapor Control) | Storage Tank (Produced Oil, without Vapor Control) | Storage Tank (Produced Oil, without Vapor Control)
Equipment Schedules | 179 | Summary of the equipment schedules production and processing facilities. | 1 | 324 | B | Record Name | Storage Tank (Produced Water, with Vapor Control) | Storage Tank (Produced Water, with Vapor Control) | Storage Tank (Produced Water, with Vapor Control) | Storage Tank (Produced Water, with Vapor Control)
Equipment Schedules | 180 | Summary of the equipment schedules production and processing facilities. | 1 | 325 | B | Record Name | Storage Tank (Produced Water, without Vapor Control) | Storage Tank (Produced Water, without Vapor Control) | Storage Tank (Produced Water, without Vapor Control) | Storage Tank (Produced Water, without Vapor Control)
Equipment Schedules | 181 | Summary of the equipment schedules production and processing facilities. | 1 | 326 | B | Record Name | Storage Tank: Chemicals with Natural Gas Blanketing) | Storage Tank: Chemicals with Natural Gas Blanketing) | Storage Tank: Chemicals with Natural Gas Blanketing) | Storage Tank: Chemicals with Natural Gas Blanketing)
Equipment Schedules | 182 | Summary of the equipment schedules production and processing facilities. | 1 | 327 | B | Record Name | Sulphur Recovery: Claus | Sulphur Recovery: Claus | Sulphur Recovery: Claus | Sulphur Recovery: Claus
Equipment Schedules | 183 | Summary of the equipment schedules production and processing facilities. | 1 | 328 | B | Record Name | Sulphur Recovery: MCRC (Sub-dewpoint) | Sulphur Recovery: MCRC (Sub-dewpoint) | Sulphur Recovery: MCRC (Sub-dewpoint) | Sulphur Recovery: MCRC (Sub-dewpoint)
Equipment Schedules | 184 | Summary of the equipment schedules production and processing facilities. | 1 | 329 | B | Record Name | Sweetening: (Physical Solvent) | Sweetening: (Physical Solvent) | Sweetening: (Physical Solvent) | Sweetening: (Physical Solvent)
Equipment Schedules | 185 | Summary of the equipment schedules production and processing facilities. | 1 | 330 | B | Record Name | Sweetening: Chemsweet | Sweetening: Chemsweet | Sweetening: Chemsweet | Sweetening: Chemsweet
Equipment Schedules | 186 | Summary of the equipment schedules production and processing facilities. | 1 | 331 | B | Record Name | Sweetening: DEA (Diethanolamine) | Sweetening: DEA (Diethanolamine) | Sweetening: DEA (Diethanolamine) | Sweetening: DEA (Diethanolamine)
Equipment Schedules | 187 | Summary of the equipment schedules production and processing facilities. | 1 | 332 | B | Record Name | Sweetening: DGA (Diglycolamine) | Sweetening: DGA (Diglycolamine) | Sweetening: DGA (Diglycolamine) | Sweetening: DGA (Diglycolamine)
Equipment Schedules | 188 | Summary of the equipment schedules production and processing facilities. | 1 | 333 | B | Record Name | Sweetening: Generic | Sweetening: Generic | Sweetening: Generic | Sweetening: Generic
Equipment Schedules | 189 | Summary of the equipment schedules production and processing facilities. | 1 | 334 | B | Record Name | Sweetening: Iron Sponge | Sweetening: Iron Sponge | Sweetening: Iron Sponge | Sweetening: Iron Sponge
Equipment Schedules | 190 | Summary of the equipment schedules production and processing facilities. | 1 | 335 | B | Record Name | Sweetening: LoCat | Sweetening: LoCat | Sweetening: LoCat | Sweetening: LoCat
Equipment Schedules | 191 | Summary of the equipment schedules production and processing facilities. | 1 | 336 | B | Record Name | Sweetening: MDEA (Monodiethanolamine) | Sweetening: MDEA (Monodiethanolamine) | Sweetening: MDEA (Monodiethanolamine) | Sweetening: MDEA (Monodiethanolamine)
Equipment Schedules | 191 | Summary of the equipment schedules production and processing facilities. | 1 | 336 | B | Record Name | Sweetening: MEA (Monoethanolamine) | Sweetening: MEA (Monoethanolamine) | Sweetening: MEA (Monoethanolamine) | Sweetening: MEA (Monoethanolamine)
Equipment Schedules | 191 | Summary of the equipment schedules production and processing facilities. | 1 | 336 | B | Record Name | Sweetening: Selexol | Sweetening: Selexol | Sweetening: Selexol | Sweetening: Selexol
Equipment Schedules | 192 | Summary of the equipment schedules production and processing facilities. | 1 | 337 | B | Record Name | Sweetening: Sulfacheck | Sweetening: Sulfacheck | Sweetening: Sulfacheck | Sweetening: Sulfacheck
Equipment Schedules | 193 | Summary of the equipment schedules production and processing facilities. | 1 | 338 | B | Record Name | Sweetening: Sulfinol | Sweetening: Sulfinol | Sweetening: Sulfinol | Sweetening: Sulfinol
Equipment Schedules | 194 | Summary of the equipment schedules production and processing facilities. | 1 | 338 | B | Record Name | Vapor Recovery Unit: Offshore | Vapor Recovery Unit: Offshore | Vapor Recovery Unit: Offshore | Vapor Recovery Unit: Offshore
Equipment Schedules | 195 | Summary of the equipment schedules production and processing facilities. | 1 | 339 | B | Record Name | Vapor Recovery Unit: Onshore | Vapor Recovery Unit: Onshore | Vapor Recovery Unit: Onshore | Vapor Recovery Unit: Onshore
Equipment Schedules | 196 | Summary of the equipment schedules production and processing facilities. | 1 | 340 | B | Record Name | Well: Conventional Oil | Well: Conventional Oil | Well: Conventional Oil | Well: Conventional Oil
Equipment Schedules | 196 | Summary of the equipment schedules production and processing facilities. | 1 | 340 | B | Record Name | Well: Conventional Oil (Gas Lift) | Well: Conventional Oil (Gas Lift) | Well: Conventional Oil (Gas Lift) | Well: Conventional Oil (Gas Lift)
Equipment Schedules | 197 | Summary of the equipment schedules production and processing facilities. | 1 | 341 | B | Record Name | Well: Gas | Well: Gas | Well: Gas | Well: Gas
Equipment Schedules | 198 | Summary of the equipment schedules production and processing facilities. | 1 | 342 | B | Record Name | Well: Gas (Low-Pressure) | Well: Gas (Low-Pressure) | Well: Gas (Low-Pressure) | Well: Gas (Low-Pressure)
Equipment Schedules | 199 | Summary of the equipment schedules production and processing facilities. | 1 | 343 | B | Record Name | Well: Heavy Oil | Well: Heavy Oil | Well: Heavy Oil | Well: Heavy Oil
Equipment Schedules | 201 | Summary of the equipment schedules production and processing facilities. | 1 | 345 | B | Record Name | Blowdown System: Generic (Pit or Vent) | Blowdown System: Generic (Pit or Vent) | Blowdown System: Generic (Pit or Vent) | Blowdown System: Generic (Pit or Vent)
Equipment Schedules | 202 | Summary of the equipment schedules production and processing facilities. | 1 | 346 | B | Record Name | Aerial Cooler: Natural Gas Service | Aerial Cooler: Natural Gas Service | Aerial Cooler: Natural Gas Service | Aerial Cooler: Natural Gas Service
Equipment Schedules | 203 | Summary of the equipment schedules production and processing facilities. | 1 | 347 | B | Record Name | Aerial Cooler: Hydrocarbon Liquid Service | Aerial Cooler: Hydrocarbon Liquid Service | Aerial Cooler: Hydrocarbon Liquid Service | Aerial Cooler: Hydrocarbon Liquid Service
Equipment Schedules | 204 | Summary of the equipment schedules production and processing facilities. | 1 | 348 | B | Record Name | Chemical Injection Pump: Pneumatic (Diaphragm Type) | Chemical Injection Pump: Pneumatic (Diaphragm Type) | Chemical Injection Pump: Pneumatic (Diaphragm Type) | Chemical Injection Pump: Pneumatic (Diaphragm Type)
Equipment Schedules | 205 | Summary of the equipment schedules production and processing facilities. | 1 | 349 | B | Record Name | Chemical Injection Pump: Pneumatic (Piston Type) | Chemical Injection Pump: Pneumatic (Piston Type) | Chemical Injection Pump: Pneumatic (Piston Type) | Chemical Injection Pump: Pneumatic (Piston Type)
Equipment Schedules | 206 | Summary of the equipment schedules production and processing facilities. | 1 | 350 | B | Record Name | Chemical Injection Pump: Pneumatic (Unknown Type) | Chemical Injection Pump: Pneumatic (Unknown Type) | Chemical Injection Pump: Pneumatic (Unknown Type) | Chemical Injection Pump: Pneumatic (Unknown Type)
Equipment Schedules | 207 | Summary of the equipment schedules production and processing facilities. | 1 | 351 | B | Record Name | Compressor: Centrifugal: (Stages: 1) (Seals: Wet) (Driver: Electric Motor) | Compressor: Centrifugal: (Stages: 1) (Seals: Wet) (Driver: Electric Motor) | Compressor: Centrifugal: (Stages: 1) (Seals: Wet) (Driver: Electric Motor) | Compressor: Centrifugal: (Stages: 1) (Seals: Wet) (Driver: Electric Motor)
Equipment Schedules | 208 | Summary of the equipment schedules production and processing facilities. | 1 | 352 | B | Record Name | Compressor: Centrifugal: (Stages: 1) (Seals: Wet) (Driver: Gas Turbine) | Compressor: Centrifugal: (Stages: 1) (Seals: Wet) (Driver: Gas Turbine) | Compressor: Centrifugal: (Stages: 1) (Seals: Wet) (Driver: Gas Turbine) | Compressor: Centrifugal: (Stages: 1) (Seals: Wet) (Driver: Gas Turbine)
Equipment Schedules | 209 | Summary of the equipment schedules production and processing facilities. | 1 | 353 | B | Record Name | Compressor: Centrifugal: (Stages: 2) (Seals: Wet) (Driver: Electric Motor) | Compressor: Centrifugal: (Stages: 2) (Seals: Wet) (Driver: Electric Motor) | Compressor: Centrifugal: (Stages: 2) (Seals: Wet) (Driver: Electric Motor) | Compressor: Centrifugal: (Stages: 2) (Seals: Wet) (Driver: Electric Motor)
Equipment Schedules | 210 | Summary of the equipment schedules production and processing facilities. | 1 | 354 | B | Record Name | Compressor: Centrifugal: (Stages: 2) (Seals: Wet) (Driver: Gas Turbine) | Compressor: Centrifugal: (Stages: 2) (Seals: Wet) (Driver: Gas Turbine) | Compressor: Centrifugal: (Stages: 2) (Seals: Wet) (Driver: Gas Turbine) | Compressor: Centrifugal: (Stages: 2) (Seals: Wet) (Driver: Gas Turbine)
Equipment Schedules | 211 | Summary of the equipment schedules production and processing facilities. | 1 | 355 | B | Record Name | Compressor: Centrifugal: (Stages: 1) (Seals: Dry) (Driver: Electric Motor) | Compressor: Centrifugal: (Stages: 1) (Seals: Dry) (Driver: Electric Motor) | Compressor: Centrifugal: (Stages: 1) (Seals: Dry) (Driver: Electric Motor) | Compressor: Centrifugal: (Stages: 1) (Seals: Dry) (Driver: Electric Motor)
Equipment Schedules | 212 | Summary of the equipment schedules production and processing facilities. | 1 | 356 | B | Record Name | Compressor: Centrifugal: (Stages: 1) (Seals: Dry) (Driver: Gas Turbine) | Compressor: Centrifugal: (Stages: 1) (Seals: Dry) (Driver: Gas Turbine) | Compressor: Centrifugal: (Stages: 1) (Seals: Dry) (Driver: Gas Turbine) | Compressor: Centrifugal: (Stages: 1) (Seals: Dry) (Driver: Gas Turbine)
Equipment Schedules | 213 | Summary of the equipment schedules production and processing facilities. | 1 | 357 | B | Record Name | Compressor: Centrifugal: (Stages: 2) (Seals: Dry) (Driver: Electric Motor) | Compressor: Centrifugal: (Stages: 2) (Seals: Dry) (Driver: Electric Motor) | Compressor: Centrifugal: (Stages: 2) (Seals: Dry) (Driver: Electric Motor) | Compressor: Centrifugal: (Stages: 2) (Seals: Dry) (Driver: Electric Motor)
Equipment Schedules | 214 | Summary of the equipment schedules production and processing facilities. | 1 | 358 | B | Record Name | Compressor: Centrifugal: (Stages: 2) (Seals: Dry) (Driver: Gas Turbine) | Compressor: Centrifugal: (Stages: 2) (Seals: Dry) (Driver: Gas Turbine) | Compressor: Centrifugal: (Stages: 2) (Seals: Dry) (Driver: Gas Turbine) | Compressor: Centrifugal: (Stages: 2) (Seals: Dry) (Driver: Gas Turbine)
Equipment Schedules | 215 | Summary of the equipment schedules production and processing facilities. | 1 | 359 | B | Record Name | Compressor: Reciprocating: (Stages: 1) (Driver: Electric Motor) | Compressor: Reciprocating: (Stages: 1) (Driver: Electric Motor) | Compressor: Reciprocating: (Stages: 1) (Driver: Electric Motor) | Compressor: Reciprocating: (Stages: 1) (Driver: Electric Motor)
Equipment Schedules | 216 | Summary of the equipment schedules production and processing facilities. | 1 | 360 | B | Record Name | Compressor: Reciprocating: (Stages: 1) (Driver: Recip Engine) | Compressor: Reciprocating: (Stages: 1) (Driver: Recip Engine) | Compressor: Reciprocating: (Stages: 1) (Driver: Recip Engine) | Compressor: Reciprocating: (Stages: 1) (Driver: Recip Engine)
Equipment Schedules | 217 | Summary of the equipment schedules production and processing facilities. | 1 | 361 | B | Record Name | Compressor: Reciprocating: (Stages: 2) (Driver: Electric Motor) | Compressor: Reciprocating: (Stages: 2) (Driver: Electric Motor) | Compressor: Reciprocating: (Stages: 2) (Driver: Electric Motor) | Compressor: Reciprocating: (Stages: 2) (Driver: Electric Motor)
Equipment Schedules | 218 | Summary of the equipment schedules production and processing facilities. | 1 | 362 | B | Record Name | Compressor: Reciprocating: (Stages: 2) (Driver: Recip Engine) | Compressor: Reciprocating: (Stages: 2) (Driver: Recip Engine) | Compressor: Reciprocating: (Stages: 2) (Driver: Recip Engine) | Compressor: Reciprocating: (Stages: 2) (Driver: Recip Engine)
Equipment Schedules | 219 | Summary of the equipment schedules production and processing facilities. | 1 | 363 | B | Record Name | Compressor: Reciprocating: (Stages: 3) (Driver: Electric Motor) | Compressor: Reciprocating: (Stages: 3) (Driver: Electric Motor) | Compressor: Reciprocating: (Stages: 3) (Driver: Electric Motor) | Compressor: Reciprocating: (Stages: 3) (Driver: Electric Motor)
Equipment Schedules | 220 | Summary of the equipment schedules production and processing facilities. | 1 | 364 | B | Record Name | Compressor: Reciprocating: (Stages: 3) (Driver: Recip Engine) | Compressor: Reciprocating: (Stages: 3) (Driver: Recip Engine) | Compressor: Reciprocating: (Stages: 3) (Driver: Recip Engine) | Compressor: Reciprocating: (Stages: 3) (Driver: Recip Engine)
Equipment Schedules | 221 | Summary of the equipment schedules production and processing facilities. | 1 | 365 | B | Record Name | Compressor: Screw (Driver: Electric Motor) | Compressor: Screw (Driver: Electric Motor) | Compressor: Screw (Driver: Electric Motor) | Compressor: Screw (Driver: Electric Motor)
Equipment Schedules | 222 | Summary of the equipment schedules production and processing facilities. | 1 | 366 | B | Record Name | Compressor: Screw (Driver: Recip Engine) | Compressor: Screw (Driver: Recip Engine) | Compressor: Screw (Driver: Recip Engine) | Compressor: Screw (Driver: Recip Engine)
Equipment Schedules | 223 | Summary of the equipment schedules production and processing facilities. | 1 | 367 | B | Record Name | Dehydration: Desiccant (Adsorber Columns: 2) | Dehydration: Desiccant (Adsorber Columns: 2) | Dehydration: Desiccant (Adsorber Columns: 2) | Dehydration: Desiccant (Adsorber Columns: 2)
Equipment Schedules | 224 | Summary of the equipment schedules production and processing facilities. | 1 | 368 | B | Record Name | Dehydration: Desiccant (Adsorber Columns: 3) | Dehydration: Desiccant (Adsorber Columns: 3) | Dehydration: Desiccant (Adsorber Columns: 3) | Dehydration: Desiccant (Adsorber Columns: 3)
Equipment Schedules | 225 | Summary of the equipment schedules production and processing facilities. | 1 | 369 | B | Record Name | Dehydration: Glycol (with Gas-assisted Pump) | Dehydration: Glycol (with Gas-assisted Pump) | Dehydration: Glycol (with Gas-assisted Pump) | Dehydration: Glycol (with Gas-assisted Pump)
Equipment Schedules | 226 | Summary of the equipment schedules production and processing facilities. | 1 | 370 | B | Record Name | Dehydration: Glycol (without Gas-assisted Pump) | Dehydration: Glycol (without Gas-assisted Pump) | Dehydration: Glycol (without Gas-assisted Pump) | Dehydration: Glycol (without Gas-assisted Pump)
Equipment Schedules | 227 | Summary of the equipment schedules production and processing facilities. | 1 | 371 | B | Record Name | Flare System: Generic (Including Knock-out Drum) | Flare System: Generic (Including Knock-out Drum) | Flare System: Generic (Including Knock-out Drum) | Flare System: Generic (Including Knock-out Drum)
Equipment Schedules | 228 | Summary of the equipment schedules production and processing facilities. | 1 | 372 | B | Record Name | Heat Exchanger: Natural Gas/Steam | Heat Exchanger: Natural Gas/Steam | Heat Exchanger: Natural Gas/Steam | Heat Exchanger: Natural Gas/Steam
Equipment Schedules | 229 | Summary of the equipment schedules production and processing facilities. | 1 | 373 | B | Record Name | Heat Exchanger: Natural Gas/Natural Gas | Heat Exchanger: Natural Gas/Natural Gas | Heat Exchanger: Natural Gas/Natural Gas | Heat Exchanger: Natural Gas/Natural Gas
Equipment Schedules | 230 | Summary of the equipment schedules production and processing facilities. | 1 | 374 | B | Record Name | Heat Exchanger: Natural Gas/Non-Hydrocarbon Liquid | Heat Exchanger: Natural Gas/Non-Hydrocarbon Liquid | Heat Exchanger: Natural Gas/Non-Hydrocarbon Liquid | Heat Exchanger: Natural Gas/Non-Hydrocarbon Liquid
Equipment Schedules | 231 | Summary of the equipment schedules production and processing facilities. | 1 | 375 | B | Record Name | Heat Exchanger: Natural Gas/Hydrocarbon Liquid | Heat Exchanger: Natural Gas/Hydrocarbon Liquid | Heat Exchanger: Natural Gas/Hydrocarbon Liquid | Heat Exchanger: Natural Gas/Hydrocarbon Liquid
Equipment Schedules | 232 | Summary of the equipment schedules production and processing facilities. | 1 | 376 | B | Record Name | Heat Exchanger: Steam/Hydrocarbon Liquid | Heat Exchanger: Steam/Hydrocarbon Liquid | Heat Exchanger: Steam/Hydrocarbon Liquid | Heat Exchanger: Steam/Hydrocarbon Liquid
Equipment Schedules | 233 | Summary of the equipment schedules production and processing facilities. | 1 | 377 | B | Record Name | Heat Exchanger: Hydrocarbon Liquid/Hydrocarbon Liquid | Heat Exchanger: Hydrocarbon Liquid/Hydrocarbon Liquid | Heat Exchanger: Hydrocarbon Liquid/Hydrocarbon Liquid | Heat Exchanger: Hydrocarbon Liquid/Hydrocarbon Liquid
Equipment Schedules | 234 | Summary of the equipment schedules production and processing facilities. | 1 | 378 | B | Record Name | Heater/Boiler/Reboiler: Generic (Burner Assemblies: 1) | Heater/Boiler/Reboiler: Generic (Burner Assemblies: 1) | Heater/Boiler/Reboiler: Generic (Burner Assemblies: 1) | Heater/Boiler/Reboiler: Generic (Burner Assemblies: 1)
Equipment Schedules | 235 | Summary of the equipment schedules production and processing facilities. | 1 | 379 | B | Record Name | Heater/Boiler/Reboiler: Generic (Burner Assemblies: 2) | Heater/Boiler/Reboiler: Generic (Burner Assemblies: 2) | Heater/Boiler/Reboiler: Generic (Burner Assemblies: 2) | Heater/Boiler/Reboiler: Generic (Burner Assemblies: 2)
Equipment Schedules | 236 | Summary of the equipment schedules production and processing facilities. | 1 | 380 | B | Record Name | Heater/Boiler/Reboiler: Generic (Burner Assemblies: 3) | Heater/Boiler/Reboiler: Generic (Burner Assemblies: 3) | Heater/Boiler/Reboiler: Generic (Burner Assemblies: 3) | Heater/Boiler/Reboiler: Generic (Burner Assemblies: 3)
Equipment Schedules | 237 | Summary of the equipment schedules production and processing facilities. | 1 | 381 | B | Record Name | Heater/Boiler/Reboiler: Line (Burner Assemblies: 1) | Heater/Boiler/Reboiler: Line (Burner Assemblies: 1) | Heater/Boiler/Reboiler: Line (Burner Assemblies: 1) | Heater/Boiler/Reboiler: Line (Burner Assemblies: 1)
Equipment Schedules | 238 | Summary of the equipment schedules production and processing facilities. | 1 | 382 | B | Record Name | Heater/Boiler/Reboiler: Line (Burner Assemblies: 2) | Heater/Boiler/Reboiler: Line (Burner Assemblies: 2) | Heater/Boiler/Reboiler: Line (Burner Assemblies: 2) | Heater/Boiler/Reboiler: Line (Burner Assemblies: 2)
Equipment Schedules | 239 | Summary of the equipment schedules production and processing facilities. | 1 | 383 | B | Record Name | Heater/Boiler/Reboiler: Line (Burner Assemblies: 3) | Heater/Boiler/Reboiler: Line (Burner Assemblies: 3) | Heater/Boiler/Reboiler: Line (Burner Assemblies: 3) | Heater/Boiler/Reboiler: Line (Burner Assemblies: 3)
Equipment Schedules | 240 | Summary of the equipment schedules production and processing facilities. | 1 | 384 | B | Record Name | Heater/Boiler/Reboiler: Treater (Burner Assemblies: 1) | Heater/Boiler/Reboiler: Treater (Burner Assemblies: 1) | Heater/Boiler/Reboiler: Treater (Burner Assemblies: 1) | Heater/Boiler/Reboiler: Treater (Burner Assemblies: 1)
Equipment Schedules | 241 | Summary of the equipment schedules production and processing facilities. | 1 | 385 | B | Record Name | Heater/Boiler/Reboiler: Treater (Burner Assemblies: 2) | Heater/Boiler/Reboiler: Treater (Burner Assemblies: 2) | Heater/Boiler/Reboiler: Treater (Burner Assemblies: 2) | Heater/Boiler/Reboiler: Treater (Burner Assemblies: 2)
Equipment Schedules | 242 | Summary of the equipment schedules production and processing facilities. | 1 | 386 | B | Record Name | Heater/Boiler/Reboiler: Treater (Burner Assemblies: 3) | Heater/Boiler/Reboiler: Treater (Burner Assemblies: 3) | Heater/Boiler/Reboiler: Treater (Burner Assemblies: 3) | Heater/Boiler/Reboiler: Treater (Burner Assemblies: 3)
Equipment Schedules | 243 | Summary of the equipment schedules production and processing facilities. | 1 | 387 | B | Record Name | Hydrocarbon Dewpoint Control: Joule-Thomson Unit (Excluding Compressor) | Hydrocarbon Dewpoint Control: Joule-Thomson Unit (Excluding Compressor) | Hydrocarbon Dewpoint Control: Joule-Thomson Unit (Excluding Compressor) | Hydrocarbon Dewpoint Control: Joule-Thomson Unit (Excluding Compressor)
Equipment Schedules | 244 | Summary of the equipment schedules production and processing facilities. | 1 | 388 | B | Record Name | Hydrocarbon Dewpoint Control: Propane Refrigeration | Hydrocarbon Dewpoint Control: Propane Refrigeration | Hydrocarbon Dewpoint Control: Propane Refrigeration | Hydrocarbon Dewpoint Control: Propane Refrigeration
Equipment Schedules | 245 | Summary of the equipment schedules production and processing facilities. | 1 | 389 | B | Record Name | Inlet Header : Heavy Oil Battery | Inlet Header : Heavy Oil Battery | Inlet Header : Heavy Oil Battery | Inlet Header : Heavy Oil Battery
Equipment Schedules | 246 | Summary of the equipment schedules production and processing facilities. | 1 | 390 | B | Record Name | Inlet Header: Conventional Oil Battery | Inlet Header: Conventional Oil Battery | Inlet Header: Conventional Oil Battery | Inlet Header: Conventional Oil Battery
Equipment Schedules | 247 | Summary of the equipment schedules production and processing facilities. | 1 | 391 | B | Record Name | Inlet/Outlet Header: Gas Facilities (Fittings Per Pipeline) | Inlet/Outlet Header: Gas Facilities (Fittings Per Pipeline) | Inlet/Outlet Header: Gas Facilities (Fittings Per Pipeline) | Inlet/Outlet Header: Gas Facilities (Fittings Per Pipeline)
Equipment Schedules | 248 | Summary of the equipment schedules production and processing facilities. | 1 | 392 | B | Record Name | Inlet/Outlet Header: Oil Facilities (Fittings Per Pipeline) | Inlet/Outlet Header: Oil Facilities (Fittings Per Pipeline) | Inlet/Outlet Header: Oil Facilities (Fittings Per Pipeline) | Inlet/Outlet Header: Oil Facilities (Fittings Per Pipeline)
Equipment Schedules | 249 | Summary of the equipment schedules production and processing facilities. | 1 | 393 | B | Record Name | LPG Extraction: Deepcut (C2 to C4) | LPG Extraction: Deepcut (C2 to C4) | LPG Extraction: Deepcut (C2 to C4) | LPG Extraction: Deepcut (C2 to C4)
Equipment Schedules | 250 | Summary of the equipment schedules production and processing facilities. | 1 | 394 | B | Record Name | LPG Extraction: Shallow Cut (C3 to C4) | LPG Extraction: Shallow Cut (C3 to C4) | LPG Extraction: Shallow Cut (C3 to C4) | LPG Extraction: Shallow Cut (C3 to C4)
Equipment Schedules | 251 | Summary of the equipment schedules production and processing facilities. | 1 | 395 | B | Record Name | NGL – Natural Gas Liquefaction | NGL – Natural Gas Liquefaction | NGL – Natural Gas Liquefaction | NGL – Natural Gas Liquefaction
Equipment Schedules | 252 | Summary of the equipment schedules production and processing facilities. | 1 | 396 | B | Record Name | PIG Receiver or Sender | PIG Receiver or Sender | PIG Receiver or Sender | PIG Receiver or Sender
Equipment Schedules | 253 | Summary of the equipment schedules production and processing facilities. | 1 | 397 | B | Record Name | Power Generator: Natural Gas Fuelled (Driver: Gas Turbine) | Power Generator: Natural Gas Fuelled (Driver: Gas Turbine) | Power Generator: Natural Gas Fuelled (Driver: Gas Turbine) | Power Generator: Natural Gas Fuelled (Driver: Gas Turbine)
Equipment Schedules | 254 | Summary of the equipment schedules production and processing facilities. | 1 | 398 | B | Record Name | Power Generator: Natural Gas Fuelled (Driver: Recip. Engine) | Power Generator: Natural Gas Fuelled (Driver: Recip. Engine) | Power Generator: Natural Gas Fuelled (Driver: Recip. Engine) | Power Generator: Natural Gas Fuelled (Driver: Recip. Engine)
Equipment Schedules | 255 | Summary of the equipment schedules production and processing facilities. | 1 | 399 | B | Record Name | Pump: Hydrocarbon Service (Driver: Motor) | Pump: Hydrocarbon Service (Driver: Motor) | Pump: Hydrocarbon Service (Driver: Motor) | Pump: Hydrocarbon Service (Driver: Motor)
Equipment Schedules | 256 | Summary of the equipment schedules production and processing facilities. | 1 | 400 | B | Record Name | Pump: Hydrocarbon Service (Driver: Recip Engine) (Fuel: Gaseous) | Pump: Hydrocarbon Service (Driver: Recip Engine) (Fuel: Gaseous) | Pump: Hydrocarbon Service (Driver: Recip Engine) (Fuel: Gaseous) | Pump: Hydrocarbon Service (Driver: Recip Engine) (Fuel: Gaseous)
Equipment Schedules | 257 | Summary of the equipment schedules production and processing facilities. | 1 | 401 | B | Record Name | Pump: Hydrocarbon Service (Driver: Recip Engine) (Fuel: Liquid) | Pump: Hydrocarbon Service (Driver: Recip Engine) (Fuel: Liquid) | Pump: Hydrocarbon Service (Driver: Recip Engine) (Fuel: Liquid) | Pump: Hydrocarbon Service (Driver: Recip Engine) (Fuel: Liquid)
Equipment Schedules | 258 | Summary of the equipment schedules production and processing facilities. | 1 | 402 | B | Record Name | Pump: Non-Hydrocarbon Service (Driver: Recip Engine) (Fuel: Gaseous) | Pump: Non-Hydrocarbon Service (Driver: Recip Engine) (Fuel: Gaseous) | Pump: Non-Hydrocarbon Service (Driver: Recip Engine) (Fuel: Gaseous) | Pump: Non-Hydrocarbon Service (Driver: Recip Engine) (Fuel: Gaseous)
Equipment Schedules | 259 | Summary of the equipment schedules production and processing facilities. | 1 | 403 | B | Record Name | Pump: Non-Hydrocarbon Service (Driver: Recip Engine) (Fuel: Gaseous) | Pump: Non-Hydrocarbon Service (Driver: Recip Engine) (Fuel: Gaseous) | Pump: Non-Hydrocarbon Service (Driver: Recip Engine) (Fuel: Gaseous) | Pump: Non-Hydrocarbon Service (Driver: Recip Engine) (Fuel: Gaseous)
Equipment Schedules | 260 | Summary of the equipment schedules production and processing facilities. | 1 | 404 | B | Record Name | Refrigeration (Propane) | Refrigeration (Propane) | Refrigeration (Propane) | Refrigeration (Propane)
Equipment Schedules | 261 | Summary of the equipment schedules production and processing facilities. | 1 | 405 | B | Record Name | Separator: Filter Separator | Separator: Filter Separator | Separator: Filter Separator | Separator: Filter Separator
Equipment Schedules | 262 | Summary of the equipment schedules production and processing facilities. | 1 | 406 | B | Record Name | Separator: Horizontal (Phases: 2) | Separator: Horizontal (Phases: 2) | Separator: Horizontal (Phases: 2) | Separator: Horizontal (Phases: 2)
Equipment Schedules | 263 | Summary of the equipment schedules production and processing facilities. | 1 | 407 | B | Record Name | Separator: Horizontal (Phases: 3) | Separator: Horizontal (Phases: 3) | Separator: Horizontal (Phases: 3) | Separator: Horizontal (Phases: 3)
Equipment Schedules | 264 | Summary of the equipment schedules production and processing facilities. | 1 | 408 | B | Record Name | Separator: Vertical (Phases: 2) | Separator: Vertical (Phases: 2) | Separator: Vertical (Phases: 2) | Separator: Vertical (Phases: 2)
Equipment Schedules | 265 | Summary of the equipment schedules production and processing facilities. | 1 | 409 | B | Record Name | Separator: Vertical (Phases: 3) | Separator: Vertical (Phases: 3) | Separator: Vertical (Phases: 3) | Separator: Vertical (Phases: 3)
Equipment Schedules | 266 | Summary of the equipment schedules production and processing facilities. | 1 | 410 | B | Record Name | Stabilizer: with Reflux Loop | Stabilizer: with Reflux Loop | Stabilizer: with Reflux Loop | Stabilizer: with Reflux Loop
Equipment Schedules | 267 | Summary of the equipment schedules production and processing facilities. | 1 | 411 | B | Record Name | Stabilizer: without Reflux Loop | Stabilizer: without Reflux Loop | Stabilizer: without Reflux Loop | Stabilizer: without Reflux Loop
Equipment Schedules | 268 | Summary of the equipment schedules production and processing facilities. | 1 | 412 | B | Record Name | Storage Tank (Produced Oil, with Vapor Control) | Storage Tank (Produced Oil, with Vapor Control) | Storage Tank (Produced Oil, with Vapor Control) | Storage Tank (Produced Oil, with Vapor Control)
Equipment Schedules | 269 | Summary of the equipment schedules production and processing facilities. | 1 | 413 | B | Record Name | Storage Tank (Produced Oil, without Vapor Control) | Storage Tank (Produced Oil, without Vapor Control) | Storage Tank (Produced Oil, without Vapor Control) | Storage Tank (Produced Oil, without Vapor Control)
Equipment Schedules | 270 | Summary of the equipment schedules production and processing facilities. | 1 | 414 | B | Record Name | Storage Tank (Produced Water, with Vapor Control) | Storage Tank (Produced Water, with Vapor Control) | Storage Tank (Produced Water, with Vapor Control) | Storage Tank (Produced Water, with Vapor Control)
Equipment Schedules | 271 | Summary of the equipment schedules production and processing facilities. | 1 | 415 | B | Record Name | Storage Tank (Produced Water, without Vapor Control) | Storage Tank (Produced Water, without Vapor Control) | Storage Tank (Produced Water, without Vapor Control) | Storage Tank (Produced Water, without Vapor Control)
Equipment Schedules | 272 | Summary of the equipment schedules production and processing facilities. | 1 | 416 | B | Record Name | Storage Tank: Chemicals with Natural Gas Blanketing) | Storage Tank: Chemicals with Natural Gas Blanketing) | Storage Tank: Chemicals with Natural Gas Blanketing) | Storage Tank: Chemicals with Natural Gas Blanketing)
Equipment Schedules | 273 | Summary of the equipment schedules production and processing facilities. | 1 | 417 | B | Record Name | Sulphur Recovery: Claus | Sulphur Recovery: Claus | Sulphur Recovery: Claus | Sulphur Recovery: Claus
Equipment Schedules | 274 | Summary of the equipment schedules production and processing facilities. | 1 | 418 | B | Record Name | Sulphur Recovery: MCRC (Sub-dewpoint) | Sulphur Recovery: MCRC (Sub-dewpoint) | Sulphur Recovery: MCRC (Sub-dewpoint) | Sulphur Recovery: MCRC (Sub-dewpoint)
Equipment Schedules | 275 | Summary of the equipment schedules production and processing facilities. | 1 | 419 | B | Record Name | Sweetening: (Physical Solvent) | Sweetening: (Physical Solvent) | Sweetening: (Physical Solvent) | Sweetening: (Physical Solvent)
Equipment Schedules | 276 | Summary of the equipment schedules production and processing facilities. | 1 | 420 | B | Record Name | Sweetening: Chemsweet | Sweetening: Chemsweet | Sweetening: Chemsweet | Sweetening: Chemsweet
Equipment Schedules | 277 | Summary of the equipment schedules production and processing facilities. | 1 | 421 | B | Record Name | Sweetening: DEA (Diethanolamine) | Sweetening: DEA (Diethanolamine) | Sweetening: DEA (Diethanolamine) | Sweetening: DEA (Diethanolamine)
Equipment Schedules | 278 | Summary of the equipment schedules production and processing facilities. | 1 | 422 | B | Record Name | Sweetening: DGA (Diglycolamine) | Sweetening: DGA (Diglycolamine) | Sweetening: DGA (Diglycolamine) | Sweetening: DGA (Diglycolamine)
Equipment Schedules | 279 | Summary of the equipment schedules production and processing facilities. | 1 | 423 | B | Record Name | Sweetening: Generic | Sweetening: Generic | Sweetening: Generic | Sweetening: Generic
Equipment Schedules | 280 | Summary of the equipment schedules production and processing facilities. | 1 | 424 | B | Record Name | Sweetening: Iron Sponge | Sweetening: Iron Sponge | Sweetening: Iron Sponge | Sweetening: Iron Sponge
Equipment Schedules | 281 | Summary of the equipment schedules production and processing facilities. | 1 | 425 | B | Record Name | Sweetening: LoCat | Sweetening: LoCat | Sweetening: LoCat | Sweetening: LoCat
Equipment Schedules | 281 | Summary of the equipment schedules production and processing facilities. | 1 | 425 | B | Record Name | Sweetening: MDEA (Monodiethanolamine) | Sweetening: MDEA (Monodiethanolamine) | Sweetening: MDEA (Monodiethanolamine) | Sweetening: MDEA (Monodiethanolamine)
Equipment Schedules | 282 | Summary of the equipment schedules production and processing facilities. | 1 | 426 | B | Record Name | Sweetening: MEA (Monoethanolamine) | Sweetening: MEA (Monoethanolamine) | Sweetening: MEA (Monoethanolamine) | Sweetening: MEA (Monoethanolamine)
Equipment Schedules | 283 | Summary of the equipment schedules production and processing facilities. | 1 | 427 | B | Record Name | Sweetening: Selexol | Sweetening: Selexol | Sweetening: Selexol | Sweetening: Selexol
Equipment Schedules | 194 | Summary of the equipment schedules production and processing facilities. | 1 | 428 | B | Record Name | Sweetening: Sulfacheck | Sweetening: Sulfacheck | Sweetening: Sulfacheck | Sweetening: Sulfacheck
Equipment Schedules | 195 | Summary of the equipment schedules production and processing facilities. | 1 | 429 | B | Record Name | Sweetening: Sulfinol | Sweetening: Sulfinol | Sweetening: Sulfinol | Sweetening: Sulfinol
Equipment Schedules | 196 | Summary of the equipment schedules production and processing facilities. | 1 | 430 | B | Record Name | Vapor Recovery Unit: Offshore | Vapor Recovery Unit: Offshore | Vapor Recovery Unit: Offshore | Vapor Recovery Unit: Offshore
Equipment Schedules | 197 | Summary of the equipment schedules production and processing facilities. | 1 | 431 | B | Record Name | Vapor Recovery Unit: Onshore | Vapor Recovery Unit: Onshore | Vapor Recovery Unit: Onshore | Vapor Recovery Unit: Onshore
Equipment Schedules | 198 | Summary of the equipment schedules production and processing facilities. | 1 | 432 | B | Record Name | Well: Conventional Oil | Well: Conventional Oil | Well: Conventional Oil | Well: Conventional Oil
Equipment Schedules | 198 | Summary of the equipment schedules production and processing facilities. | 1 | 432 | B | Record Name | Well: Conventional Oil (Gas Lift) | Well: Conventional Oil (Gas Lift) | Well: Conventional Oil (Gas Lift) | Well: Conventional Oil (Gas Lift)
Equipment Schedules | 199 | Summary of the equipment schedules production and processing facilities. | 1 | 433 | B | Record Name | Well: Gas | Well: Gas | Well: Gas | Well: Gas
Equipment Schedules | 200 | Summary of the equipment schedules production and processing facilities. | 1 | 434 | B | Record Name | Well: Gas (Low-Pressure) | Well: Gas (Low-Pressure) | Well: Gas (Low-Pressure) | Well: Gas (Low-Pressure)
Equipment Schedules | 201 | Summary of the equipment schedules production and processing facilities. | 1 | 435 | B | Record Name | Well: Heavy Oil | Well: Heavy Oil | Well: Heavy Oil | Well: Heavy Oil
Equipment Schedules | 202 | Summary of the equipment schedules production and processing facilities. | 1 | 436 | B | Record Name | Well: Offshore | Well: Offshore | Well: Offshore | Well: Offshore
Equipment Schedules | 203 | Summary of the equipment schedules production and processing facilities. | 1 | 437 | B | Record Name | Blowdown System: Generic (Pit or Vent) | Blowdown System: Generic (Pit or Vent) | Blowdown System: Generic (Pit or Vent) | Blowdown System: Generic (Pit or Vent)
Equipment Schedules | 204 | Summary of the equipment schedules production and processing facilities. | 1 | 438 | B | Record Name | Aerial Cooler: Natural Gas Service | Aerial Cooler: Natural Gas Service | Aerial Cooler: Natural Gas Service | Aerial Cooler: Natural Gas Service
Equipment Schedules | 205 | Summary of the equipment schedules production and processing facilities. | 1 | 439 | B | Record Name | Aerial Cooler: Hydrocarbon Liquid Service | Aerial Cooler: Hydrocarbon Liquid Service | Aerial Cooler: Hydrocarbon Liquid Service | Aerial Cooler: Hydrocarbon Liquid Service
Equipment Schedules | 206 | Summary of the equipment schedules production and processing facilities. | 1 | 440 | B | Record Name | Chemical Injection Pump: Pneumatic (Diaphragm Type) | Chemical Injection Pump: Pneumatic (Diaphragm Type) | Chemical Injection Pump: Pneumatic (Diaphragm Type) | Chemical Injection Pump: Pneumatic (Diaphragm Type)
Equipment Schedules | 207 | Summary of the equipment schedules production and processing facilities. | 1 | 441 | B | Record Name | Chemical Injection Pump: Pneumatic (Piston Type) | Chemical Injection Pump: Pneumatic (Piston Type) | Chemical Injection Pump: Pneumatic (Piston Type) | Chemical Injection Pump: Pneumatic (Piston Type)
Equipment Schedules | 208 | Summary of the equipment schedules production and processing facilities. | 1 | 442 | B | Record Name | Chemical Injection Pump: Pneumatic (Unknown Type) | Chemical Injection Pump: Pneumatic (Unknown Type) | Chemical Injection Pump: Pneumatic (Unknown Type) | Chemical Injection Pump: Pneumatic (Unknown Type)
Equipment Schedules | 209 | Summary of the equipment schedules production and processing facilities. | 1 | 443 | B | Record Name | Compressor: Centrifugal: (Stages: 1) (Seals: Wet) (Driver: Electric Motor) | Compressor: Centrifugal: (Stages: 1) (Seals: Wet) (Driver: Electric Motor) | Compressor: Centrifugal: (Stages: 1) (Seals: Wet) (Driver: Electric Motor) | Compressor: Centrifugal: (Stages: 1) (Seals: Wet) (Driver: Electric Motor)
Equipment Schedules | 210 | Summary of the equipment schedules production and processing facilities. | 1 | 444 | B | Record Name | Compressor: Centrifugal: (Stages: 1) (Seals: Wet) (Driver: Gas Turbine) | Compressor: Centrifugal: (Stages: 1) (Seals: Wet) (Driver: Gas Turbine) | Compressor: Centrifugal: (Stages: 1) (Seals: Wet) (Driver: Gas Turbine) | Compressor: Centrifugal: (Stages: 1) (Seals: Wet) (Driver: Gas Turbine)
Equipment Schedules | 211 | Summary of the equipment schedules production and processing facilities. | 1 | 445 | B | Record Name | Compressor: Centrifugal: (Stages: 2) (Seals: Wet) (Driver: Electric Motor) | Compressor: Centrifugal: (Stages: 2) (Seals: Wet) (Driver: Electric Motor) | Compressor: Centrifugal: (Stages: 2) (Seals: Wet) (Driver: Electric Motor) | Compressor: Centrifugal: (Stages: 2) (Seals: Wet) (Driver: Electric Motor)
Equipment Schedules | 212 | Summary of the equipment schedules production and processing facilities. | 1 | 446 | B | Record Name | Compressor: Centrifugal: (Stages: 2) (Seals: Wet) (Driver: Gas Turbine) | Compressor: Centrifugal: (Stages: 2) (Seals: Wet) (Driver: Gas Turbine) | Compressor: Centrifugal: (Stages: 2) (Seals: Wet) (Driver: Gas Turbine) | Compressor: Centrifugal: (Stages: 2) (Seals: Wet) (Driver: Gas Turbine)
Equipment Schedules | 213 | Summary of the equipment schedules production and processing facilities. | 1 | 447 | B | Record Name | Compressor: Centrifugal: (Stages: 1) (Seals: Dry) (Driver: Electric Motor) | Compressor: Centrifugal: (Stages: 1) (Seals: Dry) (Driver: Electric Motor) | Compressor: Centrifugal: (Stages: 1) (Seals: Dry) (Driver: Electric Motor) | Compressor: Centrifugal: (Stages: 1) (Seals: Dry) (Driver: Electric Motor)
Equipment Schedules | 214 | Summary of the equipment schedules production and processing facilities. | 1 | 448 | B | Record Name | Compressor: Centrifugal: (Stages: 1) (Seals: Dry) (Driver: Gas Turbine) | Compressor: Centrifugal: (Stages: 1) (Seals: Dry) (Driver: Gas Turbine) | Compressor: Centrifugal: (Stages: 1) (Seals: Dry) (Driver: Gas Turbine) | Compressor: Centrifugal: (Stages: 1) (Seals: Dry) (Driver: Gas Turbine)
Equipment Schedules | 215 | Summary of the equipment schedules production and processing facilities. | 1 | 449 | B | Record Name | Compressor: Centrifugal: (Stages: 2) (Seals: Dry) (Driver: Electric Motor) | Compressor: Centrifugal: (Stages: 2) (Seals: Dry) (Driver: Electric Motor) | Compressor: Centrifugal: (Stages: 2) (Seals: Dry) (Driver: Electric Motor) | Compressor: Centrifugal: (Stages: 2) (Seals: Dry) (Driver: Electric Motor)
Equipment Schedules | 216 | Summary of the equipment schedules production and processing facilities. | 1 | 450 | B | Record Name | Compressor: Centrifugal: (Stages: 2) (Seals: Dry) (Driver: Gas Turbine) | Compressor: Centrifugal: (Stages: 2) (Seals: Dry) (Driver: Gas Turbine) | Compressor: Centrifugal: (Stages: 2) (Seals: Dry) (Driver: Gas Turbine) | Compressor: Centrifugal: (Stages: 2) (Seals: Dry) (Driver: Gas Turbine)
Equipment Schedules | 217 | Summary of the equipment schedules production and processing facilities. | 1 | 451 | B | Record Name | Compressor: Reciprocating: (Stages: 1) (Driver: Electric Motor) | Compressor: Reciprocating: (Stages: 1) (Driver: Electric Motor) | Compressor: Reciprocating: (Stages: 1) (Driver: Electric Motor) | Compressor: Reciprocating: (Stages: 1) (Driver: Electric Motor)
Equipment Schedules | 218 | Summary of the equipment schedules production and processing facilities. | 1 | 452 | B | Record Name | Compressor: Reciprocating: (Stages: 1) (Driver: Recip Engine) | Compressor: Reciprocating: (Stages: 1) (Driver: Recip Engine) | Compressor: Reciprocating: (Stages: 1) (Driver: Recip Engine) | Compressor: Reciprocating: (Stages: 1) (Driver: Recip Engine)
Equipment Schedules | 219 | Summary of the equipment schedules production and processing facilities. | 1 | 453 | B | Record Name | Compressor: Reciprocating: (Stages: 2) (Driver: Electric Motor) | Compressor: Reciprocating: (Stages: 2) (Driver: Electric Motor) | Compressor: Reciprocating: (Stages: 2) (Driver: Electric Motor) | Compressor: Reciprocating: (Stages: 2) (Driver: Electric Motor)
Equipment Schedules | 220 | Summary of the equipment schedules production and processing facilities. | 1 | 454 | B | Record Name | Compressor: Reciprocating: (Stages: 2) (Driver: Recip Engine) | Compressor: Reciprocating: (Stages: 2) (Driver: Recip Engine) | Compressor: Reciprocating: (Stages: 2) (Driver: Recip Engine) | Compressor: Reciprocating: (Stages: 2) (Driver: Recip Engine)
Equipment Schedules | 221 | Summary of the equipment schedules production and processing facilities. | 1 | 455 | B | Record Name | Compressor: Reciprocating: (Stages: 3) (Driver: Electric Motor) | Compressor: Reciprocating: (Stages: 3) (Driver: Electric Motor) | Compressor: Reciprocating: (Stages: 3) (Driver: Electric Motor) | Compressor: Reciprocating: (Stages: 3) (Driver: Electric Motor)
Equipment Schedules | 222 | Summary of the equipment schedules production and processing facilities. | 1 | 456 | B | Record Name | Compressor: Reciprocating: (Stages: 3) (Driver: Recip Engine) | Compressor: Reciprocating: (Stages: 3) (Driver: Recip Engine) | Compressor: Reciprocating: (Stages: 3) (Driver: Recip Engine) | Compressor: Reciprocating: (Stages: 3) (Driver: Recip Engine)
Equipment Schedules | 223 | Summary of the equipment schedules production and processing facilities. | 1 | 457 | B | Record Name | Compressor: Reciprocating: (Stages 4) (Driver: Electric Motor) | Compressor: Reciprocating: (Stages 4) (Driver: Electric Motor) | Compressor: Reciprocating: (Stages 4) (Driver: Electric Motor) | Compressor: Reciprocating: (Stages 4) (Driver: Electric Motor)
Equipment Schedules | 224 | Summary of the equipment schedules production and processing facilities. | 1 | 458 | B | Record Name | Compressor: Reciprocating: (Stages 4) (Driver: Recip Engine) | Compressor: Reciprocating: (Stages 4) (Driver: Recip Engine) | Compressor: Reciprocating: (Stages 4) (Driver: Recip Engine) | Compressor: Reciprocating: (Stages 4) (Driver: Recip Engine)
Equipment Schedules | 225 | Summary of the equipment schedules production and processing facilities. | 1 | 459 | B | Record Name | Drain Tank | Drain Tank | Drain Tank | Drain Tank
Equipment Schedules | 226 | Summary of the equipment schedules production and processing facilities. | 1 | 460 | B | Record Name | Flare System: Generic (Including Knock-out Drum) | Flare System: Generic (Including Knock-out Drum) | Flare System: Generic (Including Knock-out Drum) | Flare System: Generic (Including Knock-out Drum)
Equipment Schedules | 227 | Summary of the equipment schedules production and processing facilities. | 1 | 461 | B | Record Name | Heater/Boiler/Reboiler: Line (Burner Assemblies: 1) | Heater/Boiler/Reboiler: Line (Burner Assemblies: 1) | Heater/Boiler/Reboiler: Line (Burner Assemblies: 1) | Heater/Boiler/Reboiler: Line (Burner Assemblies: 1)
Equipment Schedules | 228 | Summary of the equipment schedules production and processing facilities. | 1 | 462 | B | Record Name | Heater/Boiler/Reboiler: Line (Burner Assemblies: 2) | Heater/Boiler/Reboiler: Line (Burner Assemblies: 2) | Heater/Boiler/Reboiler: Line (Burner Assemblies: 2) | Heater/Boiler/Reboiler: Line (Burner Assemblies: 2)
Equipment Schedules | 229 | Summary of the equipment schedules production and processing facilities. | 1 | 463 | B | Record Name | Heater/Boiler/Reboiler: Line (Burner Assemblies: 3) | Heater/Boiler/Reboiler: Line (Burner Assemblies: 3) | Heater/Boiler/Reboiler: Line (Burner Assemblies: 3) | Heater/Boiler/Reboiler: Line (Burner Assemblies: 3)
Equipment Schedules | 230 | Summary of the equipment schedules production and processing facilities. | 1 | 464 | B | Record Name | Inlet/Outlet Header: Gas Facilities (Fittings Per Pipeline) | Inlet/Outlet Header: Gas Facilities (Fittings Per Pipeline) | Inlet/Outlet Header: Gas Facilities (Fittings Per Pipeline) | Inlet/Outlet Header: Gas Facilities (Fittings Per Pipeline)
Equipment Schedules | 231 | Summary of the equipment schedules production and processing facilities. | 1 | 465 | B | Record Name | Mainline Block Valve | Mainline Block Valve | Mainline Block Valve | Mainline Block Valve
Equipment Schedules | 232 | Summary of the equipment schedules production and processing facilities. | 1 | 466 | B | Record Name | Meter Run: Generic | Meter Run: Generic | Meter Run: Generic | Meter Run: Generic
Equipment Schedules | 233 | Summary of the equipment schedules production and processing facilities. | 1 | 467 | B | Record Name | Meter Set: Commercial | Meter Set: Commercial | Meter Set: Commercial | Meter Set: Commercial
Equipment Schedules | 234 | Summary of the equipment schedules production and processing facilities. | 1 | 468 | B | Record Name | Meter Set: Farm Tap | Meter Set: Farm Tap | Meter Set: Farm Tap | Meter Set: Farm Tap
Equipment Schedules | 235 | Summary of the equipment schedules production and processing facilities. | 1 | 469 | B | Record Name | Meter Set: Industrial | Meter Set: Industrial | Meter Set: Industrial | Meter Set: Industrial
Equipment Schedules | 236 | Summary of the equipment schedules production and processing facilities. | 1 | 470 | B | Record Name | Meter Station: Border | Meter Station: Border | Meter Station: Border | Meter Station: Border
Equipment Schedules | 237 | Summary of the equipment schedules production and processing facilities. | 1 | 471 | B | Record Name | Meter Station: Receipt/Sales | Meter Station: Receipt/Sales | Meter Station: Receipt/Sales | Meter Station: Receipt/Sales
Equipment Schedules | 238 | Summary of the equipment schedules production and processing facilities. | 1 | 472 | B | Record Name | PIG Receiver or Sender | PIG Receiver or Sender | PIG Receiver or Sender | PIG Receiver or Sender
Equipment Schedules | 239 | Summary of the equipment schedules production and processing facilities. | 1 | 473 | B | Record Name | Power Generator: Natural Gas Fuelled (Driver: Gas Turbine) | Power Generator: Natural Gas Fuelled (Driver: Gas Turbine) | Power Generator: Natural Gas Fuelled (Driver: Gas Turbine) | Power Generator: Natural Gas Fuelled (Driver: Gas Turbine)
Equipment Schedules | 240 | Summary of the equipment schedules production and processing facilities. | 1 | 474 | B | Record Name | Power Generator: Natural Gas Fuelled (Driver: Recip. Engine) | Power Generator: Natural Gas Fuelled (Driver: Recip. Engine) | Power Generator: Natural Gas Fuelled (Driver: Recip. Engine) | Power Generator: Natural Gas Fuelled (Driver: Recip. Engine)
Equipment Schedules | 241 | Summary of the equipment schedules production and processing facilities. | 1 | 475 | B | Record Name | Separator: Filter Separator | Separator: Filter Separator | Separator: Filter Separator | Separator: Filter Separator
Equipment Schedules | 242 | Summary of the equipment schedules production and processing facilities. | 1 | 476 | B | Record Name | Separator: Horizontal (Phases: 2) | Separator: Horizontal (Phases: 2) | Separator: Horizontal (Phases: 2) | Separator: Horizontal (Phases: 2)
Equipment Schedules | 243 | Summary of the equipment schedules production and processing facilities. | 1 | 477 | B | Record Name | Separator: Horizontal (Phases: 3) | Separator: Horizontal (Phases: 3) | Separator: Horizontal (Phases: 3) | Separator: Horizontal (Phases: 3)
Equipment Schedules | 244 | Summary of the equipment schedules production and processing facilities. | 1 | 478 | B | Record Name | Separator: Vertical (Phases: 2) | Separator: Vertical (Phases: 2) | Separator: Vertical (Phases: 2) | Separator: Vertical (Phases: 2)
Equipment Schedules | 245 | Summary of the equipment schedules production and processing facilities. | 1 | 479 | B | Record Name | Separator: Vertical (Phases: 3) | Separator: Vertical (Phases: 3) | Separator: Vertical (Phases: 3) | Separator: Vertical (Phases: 3)
Equipment Schedules | 246 | Summary of the equipment schedules production and processing facilities. | 1 | 480 | B | Record Name | Blowdown System: Generic (Pit or Vent) | Blowdown System: Generic (Pit or Vent) | Blowdown System: Generic (Pit or Vent) | Blowdown System: Generic (Pit or Vent)
Equipment Schedules | 247 | Summary of the equipment schedules production and processing facilities. | 1 | 481 | B | Record Name | Aerial Cooler: Natural Gas Service | Aerial Cooler: Natural Gas Service | Aerial Cooler: Natural Gas Service | Aerial Cooler: Natural Gas Service
Equipment Schedules | 248 | Summary of the equipment schedules production and processing facilities. | 1 | 482 | B | Record Name | Aerial Cooler: Hydrocarbon Liquid Service | Aerial Cooler: Hydrocarbon Liquid Service | Aerial Cooler: Hydrocarbon Liquid Service | Aerial Cooler: Hydrocarbon Liquid Service
Equipment Schedules | 249 | Summary of the equipment schedules production and processing facilities. | 1 | 483 | B | Record Name | Chemical Injection Pump: Pneumatic (Diaphragm Type) | Chemical Injection Pump: Pneumatic (Diaphragm Type) | Chemical Injection Pump: Pneumatic (Diaphragm Type) | Chemical Injection Pump: Pneumatic (Diaphragm Type)
Equipment Schedules | 250 | Summary of the equipment schedules production and processing facilities. | 1 | 484 | B | Record Name | Chemical Injection Pump: Pneumatic (Piston Type) | Chemical Injection Pump: Pneumatic (Piston Type) | Chemical Injection Pump: Pneumatic (Piston Type) | Chemical Injection Pump: Pneumatic (Piston Type)
Equipment Schedules | 251 | Summary of the equipment schedules production and processing facilities. | 1 | 485 | B | Record Name | Chemical Injection Pump: Pneumatic (Unknown Type) | Chemical Injection Pump: Pneumatic (Unknown Type) | Chemical Injection Pump: Pneumatic (Unknown Type) | Chemical Injection Pump: Pneumatic (Unknown Type)
Equipment Schedules | 252 | Summary of the equipment schedules production and processing facilities. | 1 | 486 | B | Record Name | Compressor: Centrifugal: (Stages: 1) (Seals: Wet) (Driver: Electric Motor) | Compressor: Centrifugal: (Stages: 1) (Seals: Wet) (Driver: Electric Motor) | Compressor: Centrifugal: (Stages: 1) (Seals: Wet) (Driver: Electric Motor) | Compressor: Centrifugal: (Stages: 1) (Seals: Wet) (Driver: Electric Motor)
Equipment Schedules | 253 | Summary of the equipment schedules production and processing facilities. | 1 | 487 | B | Record Name | Compressor: Centrifugal: (Stages: 1) (Seals: Wet) (Driver: Gas Turbine) | Compressor: Centrifugal: (Stages: 1) (Seals: Wet) (Driver: Gas Turbine) | Compressor: Centrifugal: (Stages: 1) (Seals: Wet) (Driver: Gas Turbine) | Compressor: Centrifugal: (Stages: 1) (Seals: Wet) (Driver: Gas Turbine)
Equipment Schedules | 254 | Summary of the equipment schedules production and processing facilities. | 1 | 488 | B | Record Name | Compressor: Centrifugal: (Stages: 2) (Seals: Wet) (Driver: Electric Motor) | Compressor: Centrifugal: (Stages: 2) (Seals: Wet) (Driver: Electric Motor) | Compressor: Centrifugal: (Stages: 2) (Seals: Wet) (Driver: Electric Motor) | Compressor: Centrifugal: (Stages: 2) (Seals: Wet) (Driver: Electric Motor)
Equipment Schedules | 255 | Summary of the equipment schedules production and processing facilities. | 1 | 489 | B | Record Name | Compressor: Centrifugal: (Stages: 2) (Seals: Wet) (Driver: Gas Turbine) | Compressor: Centrifugal: (Stages: 2) (Seals: Wet) (Driver: Gas Turbine) | Compressor: Centrifugal: (Stages: 2) (Seals: Wet) (Driver: Gas Turbine) | Compressor: Centrifugal: (Stages: 2) (Seals: Wet) (Driver: Gas Turbine)
Equipment Schedules | 256 | Summary of the equipment schedules production and processing facilities. | 1 | 490 | B | Record Name | Compressor: Centrifugal: (Stages: 1) (Seals: Dry) (Driver: Electric Motor) | Compressor: Centrifugal: (Stages: 1) (Seals: Dry) (Driver: Electric Motor) | Compressor: Centrifugal: (Stages: 1) (Seals: Dry) (Driver: Electric Motor) | Compressor: Centrifugal: (Stages: 1) (Seals: Dry) (Driver: Electric Motor)
Equipment Schedules | 257 | Summary of the equipment schedules production and processing facilities. | 1 | 491 | B | Record Name | Compressor: Centrifugal: (Stages: 1) (Seals: Dry) (Driver: Gas Turbine) | Compressor: Centrifugal: (Stages: 1) (Seals: Dry) (Driver: Gas Turbine) | Compressor: Centrifugal: (Stages: 1) (Seals: Dry) (Driver: Gas Turbine) | Compressor: Centrifugal: (Stages: 1) (Seals: Dry) (Driver: Gas Turbine)
Equipment Schedules | 258 | Summary of the equipment schedules production and processing facilities. | 1 | 492 | B | Record Name | Compressor: Centrifugal: (Stages: 2) (Seals: Dry) (Driver: Electric Motor) | Compressor: Centrifugal: (Stages: 2) (Seals: Dry) (Driver: Electric Motor) | Compressor: Centrifugal: (Stages: 2) (Seals: Dry) (Driver: Electric Motor) | Compressor: Centrifugal: (Stages: 2) (Seals: Dry) (Driver: Electric Motor)
Equipment Schedules | 259 | Summary of the equipment schedules production and processing facilities. | 1 | 493 | B | Record Name | Compressor: Centrifugal: (Stages: 2) (Seals: Dry) (Driver: Gas Turbine) | Compressor: Centrifugal: (Stages: 2) (Seals: Dry) (Driver: Gas Turbine) | Compressor: Centrifugal: (Stages: 2) (Seals: Dry) (Driver: Gas Turbine) | Compressor: Centrifugal: (Stages: 2) (Seals: Dry) (Driver: Gas Turbine)
Equipment Schedules | 260 | Summary of the equipment schedules production and processing facilities. | 1 | 494 | B | Record Name | Compressor: Reciprocating: (Stages: 1) (Driver: Electric Motor) | Compressor: Reciprocating: (Stages: 1) (Driver: Electric Motor) | Compressor: Reciprocating: (Stages: 1) (Driver: Electric Motor) | Compressor: Reciprocating: (Stages: 1) (Driver: Electric Motor)
Equipment Schedules | 261 | Summary of the equipment schedules production and processing facilities. | 1 | 495 | B | Record Name | Compressor: Reciprocating: (Stages: 1) (Driver: Recip Engine) | Compressor: Reciprocating: (Stages: 1) (Driver: Recip Engine) | Compressor: Reciprocating: (Stages: 1) (Driver: Recip Engine) | Compressor: Reciprocating: (Stages: 1) (Driver: Recip Engine)
Equipment Schedules | 262 | Summary of the equipment schedules production and processing facilities. | 1 | 496 | B | Record Name | Compressor: Reciprocating: (Stages: 2) (Driver: Electric Motor) | Compressor: Reciprocating: (Stages: 2) (Driver: Electric Motor) | Compressor: Reciprocating: (Stages: 2) (Driver: Electric Motor) | Compressor: Reciprocating: (Stages: 2) (Driver: Electric Motor)
Equipment Schedules | 263 | Summary of the equipment schedules production and processing facilities. | 1 | 497 | B | Record Name | Compressor: Reciprocating: (Stages: 2) (Driver: Recip Engine) | Compressor: Reciprocating: (Stages: 2) (Driver: Recip Engine) | Compressor: Reciprocating: (Stages: 2) (Driver: Recip Engine) | Compressor: Reciprocating: (Stages: 2) (Driver: Recip Engine)
Equipment Schedules | 264 | Summary of the equipment schedules production and processing facilities. | 1 | 498 | B | Record Name | Compressor: Reciprocating: (Stages: 3) (Driver: Electric Motor) | Compressor: Reciprocating: (Stages: 3) (Driver: Electric Motor) | Compressor: Reciprocating: (Stages: 3) (Driver: Electric Motor) | Compressor: Reciprocating: (Stages: 3) (Driver: Electric Motor)
Equipment Schedules | 265 | Summary of the equipment schedules production and processing facilities. | 1 | 499 | B | Record Name | Compressor: Reciprocating: (Stages: 3) (Driver: Recip Engine) | Compressor: Reciprocating: (Stages: 3) (Driver: Recip Engine) | Compressor: Reciprocating: (Stages: 3) (Driver: Recip Engine) | Compressor: Reciprocating: (Stages: 3) (Driver: Recip Engine)
Equipment Schedules | 266 | Summary of the equipment schedules production and processing facilities. | 1 | 500 | B | Record Name | Compressor: Reciprocating: (Stages 4) (Driver: Electric Motor) | Compressor: Reciprocating: (Stages 4) (Driver: Electric Motor) | Compressor: Reciprocating: (Stages 4) (Driver: Electric Motor) | Compressor: Reciprocating: (Stages 4) (Driver: Electric Motor)
Equipment Schedules | 267 | Summary of the equipment schedules production and processing facilities. | 1 | 501 | B | Record Name | Compressor: Reciprocating: (Stages 4) (Driver: Recip Engine) | Compressor: Reciprocating: (Stages 4) (Driver: Recip Engine) | Compressor: Reciprocating: (Stages 4) (Driver: Recip Engine) | Compressor: Reciprocating: (Stages 4) (Driver: Recip Engine)
Equipment Schedules | 268 | Summary of the equipment schedules production and processing facilities. | 1 | 502 | B | Record Name | Dehydration: Desiccant (Adsorber Columns: 2) | Dehydration: Desiccant (Adsorber Columns: 2) | Dehydration: Desiccant (Adsorber Columns: 2) | Dehydration: Desiccant (Adsorber Columns: 2)
Equipment Schedules | 269 | Summary of the equipment schedules production and processing facilities. | 1 | 503 | B | Record Name | Dehydration: Desiccant (Adsorber Columns: 3) | Dehydration: Desiccant (Adsorber Columns: 3) | Dehydration: Desiccant (Adsorber Columns: 3) | Dehydration: Desiccant (Adsorber Columns: 3)
Equipment Schedules | 270 | Summary of the equipment schedules production and processing facilities. | 1 | 504 | B | Record Name | Dehydration: Glycol (with Gas-assisted Pump) | Dehydration: Glycol (with Gas-assisted Pump) | Dehydration: Glycol (with Gas-assisted Pump) | Dehydration: Glycol (with Gas-assisted Pump)
Equipment Schedules | 271 | Summary of the equipment schedules production and processing facilities. | 1 | 505 | B | Record Name | Dehydration: Glycol (without Gas-assisted Pump) | Dehydration: Glycol (without Gas-assisted Pump) | Dehydration: Glycol (without Gas-assisted Pump) | Dehydration: Glycol (without Gas-assisted Pump)
Equipment Schedules | 272 | Summary of the equipment schedules production and processing facilities. | 1 | 506 | B | Record Name | Drain Tank | Drain Tank | Drain Tank | Drain Tank
Equipment Schedules | 273 | Summary of the equipment schedules production and processing facilities. | 1 | 507 | B | Record Name | Flare System: Generic (Including Knock-out Drum) | Flare System: Generic (Including Knock-out Drum) | Flare System: Generic (Including Knock-out Drum) | Flare System: Generic (Including Knock-out Drum)
Equipment Schedules | 274 | Summary of the equipment schedules production and processing facilities. | 1 | 508 | B | Record Name | Heater/Boiler/Reboiler: Line (Burner Assemblies: 1) | Heater/Boiler/Reboiler: Line (Burner Assemblies: 1) | Heater/Boiler/Reboiler: Line (Burner Assemblies: 1) | Heater/Boiler/Reboiler: Line (Burner Assemblies: 1)
Equipment Schedules | 275 | Summary of the equipment schedules production and processing facilities. | 1 | 509 | B | Record Name | Heater/Boiler/Reboiler: Line (Burner Assemblies: 2) | Heater/Boiler/Reboiler: Line (Burner Assemblies: 2) | Heater/Boiler/Reboiler: Line (Burner Assemblies: 2) | Heater/Boiler/Reboiler: Line (Burner Assemblies: 2)
Equipment Schedules | 276 | Summary of the equipment schedules production and processing facilities. | 1 | 510 | B | Record Name | Heater/Boiler/Reboiler: Line (Burner Assemblies: 3) | Heater/Boiler/Reboiler: Line (Burner Assemblies: 3) | Heater/Boiler/Reboiler: Line (Burner Assemblies: 3) | Heater/Boiler/Reboiler: Line (Burner Assemblies: 3)
Equipment Schedules | 277 | Summary of the equipment schedules production and processing facilities. | 1 | 511 | B | Record Name | Inlet/Outlet Header: Gas Facilities (Fittings Per Pipeline) | Inlet/Outlet Header: Gas Facilities (Fittings Per Pipeline) | Inlet/Outlet Header: Gas Facilities (Fittings Per Pipeline) | Inlet/Outlet Header: Gas Facilities (Fittings Per Pipeline)
Equipment Schedules | 278 | Summary of the equipment schedules production and processing facilities. | 1 | 512 | B | Record Name | Mainline Block Valve | Mainline Block Valve | Mainline Block Valve | Mainline Block Valve
Equipment Schedules | 279 | Summary of the equipment schedules production and processing facilities. | 1 | 513 | B | Record Name | Meter Run: Generic | Meter Run: Generic | Meter Run: Generic | Meter Run: Generic
Equipment Schedules | 280 | Summary of the equipment schedules production and processing facilities. | 1 | 514 | B | Record Name | PIG Receiver or Sender | PIG Receiver or Sender | PIG Receiver or Sender | PIG Receiver or Sender
Equipment Schedules | 281 | Summary of the equipment schedules production and processing facilities. | 1 | 515 | B | Record Name | Power Generator: Natural Gas Fuelled (Driver: Gas Turbine) | Power Generator: Natural Gas Fuelled (Driver: Gas Turbine) | Power Generator: Natural Gas Fuelled (Driver: Gas Turbine) | Power Generator: Natural Gas Fuelled (Driver: Gas Turbine)
Equipment Schedules | 282 | Summary of the equipment schedules production and processing facilities. | 1 | 516 | B | Record Name | Power Generator: Natural Gas Fuelled (Driver: Recip. Engine) | Power Generator: Natural Gas Fuelled (Driver: Recip. Engine) | Power Generator: Natural Gas Fuelled (Driver: Recip. Engine) | Power Generator: Natural Gas Fuelled (Driver: Recip. Engine)
Equipment Schedules | 283 | Summary of the equipment schedules production and processing facilities. | 1 | 517 | B | Record Name | Separator: Filter Separator | Separator: Filter Separator | Separator: Filter Separator | Separator: Filter Separator
Equipment Schedules | 284 | Summary of the equipment schedules production and processing facilities. | 1 | 518 | B | Record Name | Separator: Horizontal (Phases: 2) | Separator: Horizontal (Phases: 2) | Separator: Horizontal (Phases: 2) | Separator: Horizontal (Phases: 2)
Equipment Schedules | 285 | Summary of the equipment schedules production and processing facilities. | 1 | 519 | B | Record Name | Separator: Horizontal (Phases: 3) | Separator: Horizontal (Phases: 3) | Separator: Horizontal (Phases: 3) | Separator: Horizontal (Phases: 3)
Equipment Schedules | 286 | Summary of the equipment schedules production and processing facilities. | 1 | 520 | B | Record Name | Separator: Vertical (Phases: 2) | Separator: Vertical (Phases: 2) | Separator: Vertical (Phases: 2) | Separator: Vertical (Phases: 2)
Equipment Schedules | 287 | Summary of the equipment schedules production and processing facilities. | 1 | 521 | B | Record Name | Separator: Vertical (Phases: 3) | Separator: Vertical (Phases: 3) | Separator: Vertical (Phases: 3) | Separator: Vertical (Phases: 3)
Equipment Schedules | 288 | Summary of the equipment schedules production and processing facilities. | 1 | 522 | B | Record Name | Blowdown System: Generic (Pit or Vent) | Blowdown System: Generic (Pit or Vent) | Blowdown System: Generic (Pit or Vent) | Blowdown System: Generic (Pit or Vent)
Equipment Schedules | 289 | Summary of the equipment schedules production and processing facilities. | 1 | 523 | B | Record Name | Aerial Cooler: Natural Gas Service | Aerial Cooler: Natural Gas Service | Aerial Cooler: Natural Gas Service | Aerial Cooler: Natural Gas Service
Equipment Schedules | 290 | Summary of the equipment schedules production and processing facilities. | 1 | 524 | B | Record Name | Aerial Cooler: Hydrocarbon Liquid Service | Aerial Cooler: Hydrocarbon Liquid Service | Aerial Cooler: Hydrocarbon Liquid Service | Aerial Cooler: Hydrocarbon Liquid Service
Equipment Schedules | 291 | Summary of the equipment schedules production and processing facilities. | 1 | 525 | B | Record Name | Compressor: Centrifugal: (Stages: 1) (Seals: Wet) (Driver: Electric Motor) | Compressor: Centrifugal: (Stages: 1) (Seals: Wet) (Driver: Electric Motor) | Compressor: Centrifugal: (Stages: 1) (Seals: Wet) (Driver: Electric Motor) | Compressor: Centrifugal: (Stages: 1) (Seals: Wet) (Driver: Electric Motor)
Equipment Schedules | 292 | Summary of the equipment schedules production and processing facilities. | 1 | 526 | B | Record Name | Compressor: Centrifugal: (Stages: 1) (Seals: Wet) (Driver: Gas Turbine) | Compressor: Centrifugal: (Stages: 1) (Seals: Wet) (Driver: Gas Turbine) | Compressor: Centrifugal: (Stages: 1) (Seals: Wet) (Driver: Gas Turbine) | Compressor: Centrifugal: (Stages: 1) (Seals: Wet) (Driver: Gas Turbine)
Equipment Schedules | 293 | Summary of the equipment schedules production and processing facilities. | 1 | 527 | B | Record Name | Compressor: Centrifugal: (Stages: 2) (Seals: Wet) (Driver: Electric Motor) | Compressor: Centrifugal: (Stages: 2) (Seals: Wet) (Driver: Electric Motor) | Compressor: Centrifugal: (Stages: 2) (Seals: Wet) (Driver: Electric Motor) | Compressor: Centrifugal: (Stages: 2) (Seals: Wet) (Driver: Electric Motor)
Equipment Schedules | 294 | Summary of the equipment schedules production and processing facilities. | 1 | 528 | B | Record Name | Compressor: Centrifugal: (Stages: 2) (Seals: Wet) (Driver: Gas Turbine) | Compressor: Centrifugal: (Stages: 2) (Seals: Wet) (Driver: Gas Turbine) | Compressor: Centrifugal: (Stages: 2) (Seals: Wet) (Driver: Gas Turbine) | Compressor: Centrifugal: (Stages: 2) (Seals: Wet) (Driver: Gas Turbine)
Equipment Schedules | 295 | Summary of the equipment schedules production and processing facilities. | 1 | 529 | B | Record Name | Compressor: Centrifugal: (Stages: 1) (Seals: Dry) (Driver: Electric Motor) | Compressor: Centrifugal: (Stages: 1) (Seals: Dry) (Driver: Electric Motor) | Compressor: Centrifugal: (Stages: 1) (Seals: Dry) (Driver: Electric Motor) | Compressor: Centrifugal: (Stages: 1) (Seals: Dry) (Driver: Electric Motor)
Equipment Schedules | 296 | Summary of the equipment schedules production and processing facilities. | 1 | 530 | B | Record Name | Compressor: Centrifugal: (Stages: 1) (Seals: Dry) (Driver: Gas Turbine) | Compressor: Centrifugal: (Stages: 1) (Seals: Dry) (Driver: Gas Turbine) | Compressor: Centrifugal: (Stages: 1) (Seals: Dry) (Driver: Gas Turbine) | Compressor: Centrifugal: (Stages: 1) (Seals: Dry) (Driver: Gas Turbine)
Equipment Schedules | 297 | Summary of the equipment schedules production and processing facilities. | 1 | 531 | B | Record Name | Compressor: Centrifugal: (Stages: 2) (Seals: Dry) (Driver: Electric Motor) | Compressor: Centrifugal: (Stages: 2) (Seals: Dry) (Driver: Electric Motor) | Compressor: Centrifugal: (Stages: 2) (Seals: Dry) (Driver: Electric Motor) | Compressor: Centrifugal: (Stages: 2) (Seals: Dry) (Driver: Electric Motor)
Equipment Schedules | 298 | Summary of the equipment schedules production and processing facilities. | 1 | 532 | B | Record Name | Compressor: Centrifugal: (Stages: 2) (Seals: Dry) (Driver: Gas Turbine) | Compressor: Centrifugal: (Stages: 2) (Seals: Dry) (Driver: Gas Turbine) | Compressor: Centrifugal: (Stages: 2) (Seals: Dry) (Driver: Gas Turbine) | Compressor: Centrifugal: (Stages: 2) (Seals: Dry) (Driver: Gas Turbine)
Equipment Schedules | 299 | Summary of the equipment schedules production and processing facilities. | 1 | 533 | B | Record Name | Compressor: Reciprocating: (Stages: 1) (Driver: Electric Motor) | Compressor: Reciprocating: (Stages: 1) (Driver: Electric Motor) | Compressor: Reciprocating: (Stages: 1) (Driver: Electric Motor) | Compressor: Reciprocating: (Stages: 1) (Driver: Electric Motor)
Equipment Schedules | 300 | Summary of the equipment schedules production and processing facilities. | 1 | 534 | B | Record Name | Compressor: Reciprocating: (Stages: 1) (Driver: Recip Engine) | Compressor: Reciprocating: (Stages: 1) (Driver: Recip Engine) | Compressor: Reciprocating: (Stages: 1) (Driver: Recip Engine) | Compressor: Reciprocating: (Stages: 1) (Driver: Recip Engine)
Equipment Schedules | 301 | Summary of the equipment schedules production and processing facilities. | 1 | 535 | B | Record Name | Compressor: Reciprocating: (Stages: 2) (Driver: Electric Motor) | Compressor: Reciprocating: (Stages: 2) (Driver: Electric Motor) | Compressor: Reciprocating: (Stages: 2) (Driver: Electric Motor) | Compressor: Reciprocating: (Stages: 2) (Driver: Electric Motor)
Equipment Schedules | 302 | Summary of the equipment schedules production and processing facilities. | 1 | 536 | B | Record Name | Compressor: Reciprocating: (Stages: 2) (Driver: Recip Engine) | Compressor: Reciprocating: (Stages: 2) (Driver: Recip Engine) | Compressor: Reciprocating: (Stages: 2) (Driver: Recip Engine) | Compressor: Reciprocating: (Stages: 2) (Driver: Recip Engine)
Equipment Schedules | 303 | Summary of the equipment schedules production and processing facilities. | 1 | 537 | B | Record Name | Compressor: Reciprocating: (Stages: 3) (Driver: Electric Motor) | Compressor: Reciprocating: (Stages: 3) (Driver: Electric Motor) | Compressor: Reciprocating: (Stages: 3) (Driver: Electric Motor) | Compressor: Reciprocating: (Stages: 3) (Driver: Electric Motor)
Equipment Schedules | 304 | Summary of the equipment schedules production and processing facilities. | 1 | 538 | B | Record Name | Compressor: Reciprocating: (Stages: 3) (Driver: Recip Engine) | Compressor: Reciprocating: (Stages: 3) (Driver: Recip Engine) | Compressor: Reciprocating: (Stages: 3) (Driver: Recip Engine) | Compressor: Reciprocating: (Stages: 3) (Driver: Recip Engine)
Equipment Schedules | 305 | Summary of the equipment schedules production and processing facilities. | 1 | 539 | B | Record Name | Compressor: Reciprocating: (Stages 4) (Driver: Electric Motor) | Compressor: Reciprocating: (Stages 4) (Driver: Electric Motor) | Compressor: Reciprocating: (Stages 4) (Driver: Electric Motor) | Compressor: Reciprocating: (Stages 4) (Driver: Electric Motor)
Equipment Schedules | 306 | Summary of the equipment schedules production and processing facilities. | 1 | 540 | B | Record Name | Compressor: Reciprocating: (Stages 4) (Driver: Recip Engine) | Compressor: Reciprocating: (Stages 4) (Driver: Recip Engine) | Compressor: Reciprocating: (Stages 4) (Driver: Recip Engine) | Compressor: Reciprocating: (Stages 4) (Driver: Recip Engine)
Equipment Schedules | 307 | Summary of the equipment schedules production and processing facilities. | 1 | 541 | B | Record Name | District Regulating Station | District Regulating Station | District Regulating Station | District Regulating Station
Equipment Schedules | 308 | Summary of the equipment schedules production and processing facilities. | 1 | 542 | B | Record Name | Drain Tank | Drain Tank | Drain Tank | Drain Tank
Equipment Schedules | 309 | Summary of the equipment schedules production and processing facilities. | 1 | 543 | B | Record Name | Flare System: Generic (Including Knock-out Drum) | Flare System: Generic (Including Knock-out Drum) | Flare System: Generic (Including Knock-out Drum) | Flare System: Generic (Including Knock-out Drum)
Equipment Schedules | 310 | Summary of the equipment schedules production and processing facilities. | 1 | 544 | B | Record Name | Gate Station | Gate Station | Gate Station | Gate Station
Equipment Schedules | 311 | Summary of the equipment schedules production and processing facilities. | 1 | 545 | B | Record Name | Heater/Boiler/Reboiler: Line (Burner Assemblies: 1) | Heater/Boiler/Reboiler: Line (Burner Assemblies: 1) | Heater/Boiler/Reboiler: Line (Burner Assemblies: 1) | Heater/Boiler/Reboiler: Line (Burner Assemblies: 1)
Equipment Schedules | 312 | Summary of the equipment schedules production and processing facilities. | 1 | 546 | B | Record Name | Heater/Boiler/Reboiler: Line (Burner Assemblies: 2) | Heater/Boiler/Reboiler: Line (Burner Assemblies: 2) | Heater/Boiler/Reboiler: Line (Burner Assemblies: 2) | Heater/Boiler/Reboiler: Line (Burner Assemblies: 2)
Equipment Schedules | 313 | Summary of the equipment schedules production and processing facilities. | 1 | 547 | B | Record Name | Heater/Boiler/Reboiler: Line (Burner Assemblies: 3) | Heater/Boiler/Reboiler: Line (Burner Assemblies: 3) | Heater/Boiler/Reboiler: Line (Burner Assemblies: 3) | Heater/Boiler/Reboiler: Line (Burner Assemblies: 3)
Equipment Schedules | 314 | Summary of the equipment schedules production and processing facilities. | 1 | 548 | B | Record Name | Inlet/Outlet Header: Gas Facilities (Fittings Per Pipeline) | Inlet/Outlet Header: Gas Facilities (Fittings Per Pipeline) | Inlet/Outlet Header: Gas Facilities (Fittings Per Pipeline) | Inlet/Outlet Header: Gas Facilities (Fittings Per Pipeline)
Equipment Schedules | 315 | Summary of the equipment schedules production and processing facilities. | 1 | 549 | B | Record Name | Isolation Block Valve | Isolation Block Valve | Isolation Block Valve | Isolation Block Valve
Equipment Schedules | 316 | Summary of the equipment schedules production and processing facilities. | 1 | 550 | B | Record Name | Mainline Block Valve | Mainline Block Valve | Mainline Block Valve | Mainline Block Valve
Equipment Schedules | 317 | Summary of the equipment schedules production and processing facilities. | 1 | 551 | B | Record Name | Meter Set: Commercial | Meter Set: Commercial | Meter Set: Commercial | Meter Set: Commercial
Equipment Schedules | 318 | Summary of the equipment schedules production and processing facilities. | 1 | 552 | B | Record Name | Meter Set: Farm Tap | Meter Set: Farm Tap | Meter Set: Farm Tap | Meter Set: Farm Tap
Equipment Schedules | 319 | Summary of the equipment schedules production and processing facilities. | 1 | 553 | B | Record Name | Meter Set: Industrial | Meter Set: Industrial | Meter Set: Industrial | Meter Set: Industrial
Equipment Schedules | 320 | Summary of the equipment schedules production and processing facilities. | 1 | 554 | B | Record Name | Meter Set: Residential | Meter Set: Residential | Meter Set: Residential | Meter Set: Residential
Equipment Schedules | 321 | Summary of the equipment schedules production and processing facilities. | 1 | 555 | B | Record Name | Blowdown System: Generic (Pit or Vent) | Blowdown System: Generic (Pit or Vent) | Blowdown System: Generic (Pit or Vent) | Blowdown System: Generic (Pit or Vent)
Equipment Schedules | 322 | Summary of the equipment schedules production and processing facilities. | 1 | 556 | B | Record Name | Aerial Cooler: Natural Gas Service | Aerial Cooler: Natural Gas Service | Aerial Cooler: Natural Gas Service | Aerial Cooler: Natural Gas Service
Equipment Schedules | 323 | Summary of the equipment schedules production and processing facilities. | 1 | 557 | B | Record Name | Aerial Cooler: Hydrocarbon Liquid Service | Aerial Cooler: Hydrocarbon Liquid Service | Aerial Cooler: Hydrocarbon Liquid Service | Aerial Cooler: Hydrocarbon Liquid Service
Equipment Schedules | 324 | Summary of the equipment schedules production and processing facilities. | 1 | 558 | B | Record Name | Chemical Injection Pump: Pneumatic (Diaphragm Type) | Chemical Injection Pump: Pneumatic (Diaphragm Type) | Chemical Injection Pump: Pneumatic (Diaphragm Type) | Chemical Injection Pump: Pneumatic (Diaphragm Type)
Equipment Schedules | 325 | Summary of the equipment schedules production and processing facilities. | 1 | 559 | B | Record Name | Chemical Injection Pump: Pneumatic (Piston Type) | Chemical Injection Pump: Pneumatic (Piston Type) | Chemical Injection Pump: Pneumatic (Piston Type) | Chemical Injection Pump: Pneumatic (Piston Type)
Equipment Schedules | 326 | Summary of the equipment schedules production and processing facilities. | 1 | 560 | B | Record Name | Chemical Injection Pump: Pneumatic (Unknown Type) | Chemical Injection Pump: Pneumatic (Unknown Type) | Chemical Injection Pump: Pneumatic (Unknown Type) | Chemical Injection Pump: Pneumatic (Unknown Type)
Equipment Schedules | 327 | Summary of the equipment schedules production and processing facilities. | 1 | 561 | B | Record Name | Compressor: Centrifugal: (Stages: 1) (Seals: Wet) (Driver: Electric Motor) | Compressor: Centrifugal: (Stages: 1) (Seals: Wet) (Driver: Electric Motor) | Compressor: Centrifugal: (Stages: 1) (Seals: Wet) (Driver: Electric Motor) | Compressor: Centrifugal: (Stages: 1) (Seals: Wet) (Driver: Electric Motor)
Equipment Schedules | 328 | Summary of the equipment schedules production and processing facilities. | 1 | 562 | B | Record Name | Compressor: Centrifugal: (Stages: 1) (Seals: Wet) (Driver: Gas Turbine) | Compressor: Centrifugal: (Stages: 1) (Seals: Wet) (Driver: Gas Turbine) | Compressor: Centrifugal: (Stages: 1) (Seals: Wet) (Driver: Gas Turbine) | Compressor: Centrifugal: (Stages: 1) (Seals: Wet) (Driver: Gas Turbine)
Equipment Schedules | 329 | Summary of the equipment schedules production and processing facilities. | 1 | 563 | B | Record Name | Compressor: Centrifugal: (Stages: 2) (Seals: Wet) (Driver: Electric Motor) | Compressor: Centrifugal: (Stages: 2) (Seals: Wet) (Driver: Electric Motor) | Compressor: Centrifugal: (Stages: 2) (Seals: Wet) (Driver: Electric Motor) | Compressor: Centrifugal: (Stages: 2) (Seals: Wet) (Driver: Electric Motor)
Equipment Schedules | 330 | Summary of the equipment schedules production and processing facilities. | 1 | 564 | B | Record Name | Compressor: Centrifugal: (Stages: 2) (Seals: Wet) (Driver: Gas Turbine) | Compressor: Centrifugal: (Stages: 2) (Seals: Wet) (Driver: Gas Turbine) | Compressor: Centrifugal: (Stages: 2) (Seals: Wet) (Driver: Gas Turbine) | Compressor: Centrifugal: (Stages: 2) (Seals: Wet) (Driver: Gas Turbine)
Equipment Schedules | 331 | Summary of the equipment schedules production and processing facilities. | 1 | 565 | B | Record Name | Compressor: Centrifugal: (Stages: 1) (Seals: Dry) (Driver: Electric Motor) | Compressor: Centrifugal: (Stages: 1) (Seals: Dry) (Driver: Electric Motor) | Compressor: Centrifugal: (Stages: 1) (Seals: Dry) (Driver: Electric Motor) | Compressor: Centrifugal: (Stages: 1) (Seals: Dry) (Driver: Electric Motor)
Equipment Schedules | 332 | Summary of the equipment schedules production and processing facilities. | 1 | 566 | B | Record Name | Compressor: Centrifugal: (Stages: 1) (Seals: Dry) (Driver: Gas Turbine) | Compressor: Centrifugal: (Stages: 1) (Seals: Dry) (Driver: Gas Turbine) | Compressor: Centrifugal: (Stages: 1) (Seals: Dry) (Driver: Gas Turbine) | Compressor: Centrifugal: (Stages: 1) (Seals: Dry) (Driver: Gas Turbine)
Equipment Schedules | 333 | Summary of the equipment schedules production and processing facilities. | 1 | 567 | B | Record Name | Compressor: Centrifugal: (Stages: 2) (Seals: Dry) (Driver: Electric Motor) | Compressor: Centrifugal: (Stages: 2) (Seals: Dry) (Driver: Electric Motor) | Compressor: Centrifugal: (Stages: 2) (Seals: Dry) (Driver: Electric Motor) | Compressor: Centrifugal: (Stages: 2) (Seals: Dry) (Driver: Electric Motor)
Equipment Schedules | 334 | Summary of the equipment schedules production and processing facilities. | 1 | 568 | B | Record Name | Compressor: Centrifugal: (Stages: 2) (Seals: Dry) (Driver: Gas Turbine) | Compressor: Centrifugal: (Stages: 2) (Seals: Dry) (Driver: Gas Turbine) | Compressor: Centrifugal: (Stages: 2) (Seals: Dry) (Driver: Gas Turbine) | Compressor: Centrifugal: (Stages: 2) (Seals: Dry) (Driver: Gas Turbine)
Equipment Schedules | 335 | Summary of the equipment schedules production and processing facilities. | 1 | 569 | B | Record Name | Compressor: Reciprocating: (Stages: 1) (Driver: Electric Motor) | Compressor: Reciprocating: (Stages: 1) (Driver: Electric Motor) | Compressor: Reciprocating: (Stages: 1) (Driver: Electric Motor) | Compressor: Reciprocating: (Stages: 1) (Driver: Electric Motor)
Equipment Schedules | 336 | Summary of the equipment schedules production and processing facilities. | 1 | 570 | B | Record Name | Compressor: Reciprocating: (Stages: 1) (Driver: Recip Engine) | Compressor: Reciprocating: (Stages: 1) (Driver: Recip Engine) | Compressor: Reciprocating: (Stages: 1) (Driver: Recip Engine) | Compressor: Reciprocating: (Stages: 1) (Driver: Recip Engine)
Equipment Schedules | 337 | Summary of the equipment schedules production and processing facilities. | 1 | 571 | B | Record Name | Compressor: Reciprocating: (Stages: 2) (Driver: Electric Motor) | Compressor: Reciprocating: (Stages: 2) (Driver: Electric Motor) | Compressor: Reciprocating: (Stages: 2) (Driver: Electric Motor) | Compressor: Reciprocating: (Stages: 2) (Driver: Electric Motor)
Equipment Schedules | 338 | Summary of the equipment schedules production and processing facilities. | 1 | 572 | B | Record Name | Compressor: Reciprocating: (Stages: 2) (Driver: Recip Engine) | Compressor: Reciprocating: (Stages: 2) (Driver: Recip Engine) | Compressor: Reciprocating: (Stages: 2) (Driver: Recip Engine) | Compressor: Reciprocating: (Stages: 2) (Driver: Recip Engine)
Equipment Schedules | 339 | Summary of the equipment schedules production and processing facilities. | 1 | 573 | B | Record Name | Compressor: Reciprocating: (Stages: 3) (Driver: Electric Motor) | Compressor: Reciprocating: (Stages: 3) (Driver: Electric Motor) | Compressor: Reciprocating: (Stages: 3) (Driver: Electric Motor) | Compressor: Reciprocating: (Stages: 3) (Driver: Electric Motor)
Equipment Schedules | 340 | Summary of the equipment schedules production and processing facilities. | 1 | 574 | B | Record Name | Compressor: Reciprocating: (Stages: 3) (Driver: Recip Engine) | Compressor: Reciprocating: (Stages: 3) (Driver: Recip Engine) | Compressor: Reciprocating: (Stages: 3) (Driver: Recip Engine) | Compressor: Reciprocating: (Stages: 3) (Driver: Recip Engine)
Equipment Schedules | 341 | Summary of the equipment schedules production and processing facilities. | 1 | 575 | B | Record Name | Compressor: Reciprocating: (Stages 4) (Driver: Electric Motor) | Compressor: Reciprocating: (Stages 4) (Driver: Electric Motor) | Compressor: Reciprocating: (Stages 4) (Driver: Electric Motor) | Compressor: Reciprocating: (Stages 4) (Driver: Electric Motor)
Equipment Schedules | 342 | Summary of the equipment schedules production and processing facilities. | 1 | 576 | B | Record Name | Compressor: Reciprocating: (Stages 4) (Driver: Recip Engine) | Compressor: Reciprocating: (Stages 4) (Driver: Recip Engine) | Compressor: Reciprocating: (Stages 4) (Driver: Recip Engine) | Compressor: Reciprocating: (Stages 4) (Driver: Recip Engine)
Equipment Schedules | 343 | Summary of the equipment schedules production and processing facilities. | 1 | 577 | B | Record Name | Compressor: Screw (Driver: Electric Motor) | Compressor: Screw (Driver: Electric Motor) | Compressor: Screw (Driver: Electric Motor) | Compressor: Screw (Driver: Electric Motor)
Equipment Schedules | 344 | Summary of the equipment schedules production and processing facilities. | 1 | 578 | B | Record Name | Compressor: Screw (Driver: Recip Engine) | Compressor: Screw (Driver: Recip Engine) | Compressor: Screw (Driver: Recip Engine) | Compressor: Screw (Driver: Recip Engine)
Equipment Schedules | 345 | Summary of the equipment schedules production and processing facilities. | 1 | 579 | B | Record Name | Dehydration: Desiccant (Adsorber Columns: 2) | Dehydration: Desiccant (Adsorber Columns: 2) | Dehydration: Desiccant (Adsorber Columns: 2) | Dehydration: Desiccant (Adsorber Columns: 2)
Equipment Schedules | 346 | Summary of the equipment schedules production and processing facilities. | 1 | 580 | B | Record Name | Dehydration: Desiccant (Adsorber Columns: 3) | Dehydration: Desiccant (Adsorber Columns: 3) | Dehydration: Desiccant (Adsorber Columns: 3) | Dehydration: Desiccant (Adsorber Columns: 3)
Equipment Schedules | 347 | Summary of the equipment schedules production and processing facilities. | 1 | 581 | B | Record Name | Dehydration: Glycol (with Gas-assisted Pump) | Dehydration: Glycol (with Gas-assisted Pump) | Dehydration: Glycol (with Gas-assisted Pump) | Dehydration: Glycol (with Gas-assisted Pump)
Equipment Schedules | 348 | Summary of the equipment schedules production and processing facilities. | 1 | 582 | B | Record Name | Dehydration: Glycol (without Gas-assisted Pump) | Dehydration: Glycol (without Gas-assisted Pump) | Dehydration: Glycol (without Gas-assisted Pump) | Dehydration: Glycol (without Gas-assisted Pump)
Equipment Schedules | 349 | Summary of the equipment schedules production and processing facilities. | 1 | 583 | B | Record Name | Flare System: Generic (Including Knock-out Drum) | Flare System: Generic (Including Knock-out Drum) | Flare System: Generic (Including Knock-out Drum) | Flare System: Generic (Including Knock-out Drum)
Equipment Schedules | 350 | Summary of the equipment schedules production and processing facilities. | 1 | 584 | B | Record Name | Fractionation Tower: Crude Oil | Fractionation Tower: Crude Oil | Fractionation Tower: Crude Oil | Fractionation Tower: Crude Oil
Equipment Schedules | 351 | Summary of the equipment schedules production and processing facilities. | 1 | 585 | B | Record Name | Heat Exchanger: Natural Gas/Steam | Heat Exchanger: Natural Gas/Steam | Heat Exchanger: Natural Gas/Steam | Heat Exchanger: Natural Gas/Steam
Equipment Schedules | 352 | Summary of the equipment schedules production and processing facilities. | 1 | 586 | B | Record Name | Heat Exchanger: Natural Gas/Natural Gas | Heat Exchanger: Natural Gas/Natural Gas | Heat Exchanger: Natural Gas/Natural Gas | Heat Exchanger: Natural Gas/Natural Gas
Equipment Schedules | 353 | Summary of the equipment schedules production and processing facilities. | 1 | 587 | B | Record Name | Heat Exchanger: Natural Gas/Non-Hydrocarbon Liquid | Heat Exchanger: Natural Gas/Non-Hydrocarbon Liquid | Heat Exchanger: Natural Gas/Non-Hydrocarbon Liquid | Heat Exchanger: Natural Gas/Non-Hydrocarbon Liquid
Equipment Schedules | 354 | Summary of the equipment schedules production and processing facilities. | 1 | 588 | B | Record Name | Heat Exchanger: Natural Gas/Hydrocarbon Liquid | Heat Exchanger: Natural Gas/Hydrocarbon Liquid | Heat Exchanger: Natural Gas/Hydrocarbon Liquid | Heat Exchanger: Natural Gas/Hydrocarbon Liquid
Equipment Schedules | 355 | Summary of the equipment schedules production and processing facilities. | 1 | 589 | B | Record Name | Heat Exchanger: Steam/Hydrocarbon Liquid | Heat Exchanger: Steam/Hydrocarbon Liquid | Heat Exchanger: Steam/Hydrocarbon Liquid | Heat Exchanger: Steam/Hydrocarbon Liquid
Equipment Schedules | 356 | Summary of the equipment schedules production and processing facilities. | 1 | 590 | B | Record Name | Heat Exchanger: Hydrocarbon Liquid/Hydrocarbon Liquid | Heat Exchanger: Hydrocarbon Liquid/Hydrocarbon Liquid | Heat Exchanger: Hydrocarbon Liquid/Hydrocarbon Liquid | Heat Exchanger: Hydrocarbon Liquid/Hydrocarbon Liquid
Equipment Schedules | 357 | Summary of the equipment schedules production and processing facilities. | 1 | 591 | B | Record Name | Heater/Boiler/Reboiler: Generic (Burner Assemblies: 1) | Heater/Boiler/Reboiler: Generic (Burner Assemblies: 1) | Heater/Boiler/Reboiler: Generic (Burner Assemblies: 1) | Heater/Boiler/Reboiler: Generic (Burner Assemblies: 1)
Equipment Schedules | 358 | Summary of the equipment schedules production and processing facilities. | 1 | 592 | B | Record Name | Heater/Boiler/Reboiler: Generic (Burner Assemblies: 2) | Heater/Boiler/Reboiler: Generic (Burner Assemblies: 2) | Heater/Boiler/Reboiler: Generic (Burner Assemblies: 2) | Heater/Boiler/Reboiler: Generic (Burner Assemblies: 2)
Equipment Schedules | 359 | Summary of the equipment schedules production and processing facilities. | 1 | 593 | B | Record Name | Heater/Boiler/Reboiler: Generic (Burner Assemblies: 3) | Heater/Boiler/Reboiler: Generic (Burner Assemblies: 3) | Heater/Boiler/Reboiler: Generic (Burner Assemblies: 3) | Heater/Boiler/Reboiler: Generic (Burner Assemblies: 3)
Equipment Schedules | 360 | Summary of the equipment schedules production and processing facilities. | 1 | 594 | B | Record Name | Heater/Boiler/Reboiler: Line (Burner Assemblies: 1) | Heater/Boiler/Reboiler: Line (Burner Assemblies: 1) | Heater/Boiler/Reboiler: Line (Burner Assemblies: 1) | Heater/Boiler/Reboiler: Line (Burner Assemblies: 1)
Equipment Schedules | 361 | Summary of the equipment schedules production and processing facilities. | 1 | 595 | B | Record Name | Heater/Boiler/Reboiler: Line (Burner Assemblies: 2) | Heater/Boiler/Reboiler: Line (Burner Assemblies: 2) | Heater/Boiler/Reboiler: Line (Burner Assemblies: 2) | Heater/Boiler/Reboiler: Line (Burner Assemblies: 2)
Equipment Schedules | 362 | Summary of the equipment schedules production and processing facilities. | 1 | 596 | B | Record Name | Heater/Boiler/Reboiler: Line (Burner Assemblies: 3) | Heater/Boiler/Reboiler: Line (Burner Assemblies: 3) | Heater/Boiler/Reboiler: Line (Burner Assemblies: 3) | Heater/Boiler/Reboiler: Line (Burner Assemblies: 3)
Equipment Schedules | 363 | Summary of the equipment schedules production and processing facilities. | 1 | 597 | B | Record Name | Heater/Boiler/Reboiler: Treater (Burner Assemblies: 1) | Heater/Boiler/Reboiler: Treater (Burner Assemblies: 1) | Heater/Boiler/Reboiler: Treater (Burner Assemblies: 1) | Heater/Boiler/Reboiler: Treater (Burner Assemblies: 1)
Equipment Schedules | 364 | Summary of the equipment schedules production and processing facilities. | 1 | 598 | B | Record Name | Heater/Boiler/Reboiler: Treater (Burner Assemblies: 2) | Heater/Boiler/Reboiler: Treater (Burner Assemblies: 2) | Heater/Boiler/Reboiler: Treater (Burner Assemblies: 2) | Heater/Boiler/Reboiler: Treater (Burner Assemblies: 2)
Equipment Schedules | 365 | Summary of the equipment schedules production and processing facilities. | 1 | 599 | B | Record Name | Heater/Boiler/Reboiler: Treater (Burner Assemblies: 3) | Heater/Boiler/Reboiler: Treater (Burner Assemblies: 3) | Heater/Boiler/Reboiler: Treater (Burner Assemblies: 3) | Heater/Boiler/Reboiler: Treater (Burner Assemblies: 3)
Equipment Schedules | 366 | Summary of the equipment schedules production and processing facilities. | 1 | 600 | B | Record Name | Hydrocarbon Dewpoint Control: Joule-Thomson Unit (Excluding Compressor) | Hydrocarbon Dewpoint Control: Joule-Thomson Unit (Excluding Compressor) | Hydrocarbon Dewpoint Control: Joule-Thomson Unit (Excluding Compressor) | Hydrocarbon Dewpoint Control: Joule-Thomson Unit (Excluding Compressor)
Equipment Schedules | 367 | Summary of the equipment schedules production and processing facilities. | 1 | 601 | B | Record Name | Hydrocarbon Dewpoint Control: Propane Refrigeration | Hydrocarbon Dewpoint Control: Propane Refrigeration | Hydrocarbon Dewpoint Control: Propane Refrigeration | Hydrocarbon Dewpoint Control: Propane Refrigeration
Equipment Schedules | 368 | Summary of the equipment schedules production and processing facilities. | 1 | 602 | B | Record Name | Inlet/Outlet Header: Gas Facilities (Fittings Per Pipeline) | Inlet/Outlet Header: Gas Facilities (Fittings Per Pipeline) | Inlet/Outlet Header: Gas Facilities (Fittings Per Pipeline) | Inlet/Outlet Header: Gas Facilities (Fittings Per Pipeline)
Equipment Schedules | 369 | Summary of the equipment schedules production and processing facilities. | 1 | 603 | B | Record Name | Inlet/Outlet Header: Oil Facilities (Fittings Per Pipeline) | Inlet/Outlet Header: Oil Facilities (Fittings Per Pipeline) | Inlet/Outlet Header: Oil Facilities (Fittings Per Pipeline) | Inlet/Outlet Header: Oil Facilities (Fittings Per Pipeline)
Equipment Schedules | 370 | Summary of the equipment schedules production and processing facilities. | 1 | 604 | B | Record Name | LPG Extraction: Deepcut (C2 to C4) | LPG Extraction: Deepcut (C2 to C4) | LPG Extraction: Deepcut (C2 to C4) | LPG Extraction: Deepcut (C2 to C4)
Equipment Schedules | 371 | Summary of the equipment schedules production and processing facilities. | 1 | 605 | B | Record Name | LPG Extraction: Shallow Cut (C3 to C4) | LPG Extraction: Shallow Cut (C3 to C4) | LPG Extraction: Shallow Cut (C3 to C4) | LPG Extraction: Shallow Cut (C3 to C4)
Equipment Schedules | 372 | Summary of the equipment schedules production and processing facilities. | 1 | 606 | B | Record Name | NGL – Natural Gas Liquefaction | NGL – Natural Gas Liquefaction | NGL – Natural Gas Liquefaction | NGL – Natural Gas Liquefaction
Equipment Schedules | 373 | Summary of the equipment schedules production and processing facilities. | 1 | 607 | B | Record Name | PIG Receiver or Sender | PIG Receiver or Sender | PIG Receiver or Sender | PIG Receiver or Sender
Equipment Schedules | 374 | Summary of the equipment schedules production and processing facilities. | 1 | 608 | B | Record Name | Power Generator: Natural Gas Fuelled (Driver: Gas Turbine) | Power Generator: Natural Gas Fuelled (Driver: Gas Turbine) | Power Generator: Natural Gas Fuelled (Driver: Gas Turbine) | Power Generator: Natural Gas Fuelled (Driver: Gas Turbine)
Equipment Schedules | 375 | Summary of the equipment schedules production and processing facilities. | 1 | 609 | B | Record Name | Power Generator: Natural Gas Fuelled (Driver: Recip. Engine) | Power Generator: Natural Gas Fuelled (Driver: Recip. Engine) | Power Generator: Natural Gas Fuelled (Driver: Recip. Engine) | Power Generator: Natural Gas Fuelled (Driver: Recip. Engine)
Equipment Schedules | 376 | Summary of the equipment schedules production and processing facilities. | 1 | 610 | B | Record Name | Pump: Hydrocarbon Service (Driver: Motor) | Pump: Hydrocarbon Service (Driver: Motor) | Pump: Hydrocarbon Service (Driver: Motor) | Pump: Hydrocarbon Service (Driver: Motor)
Equipment Schedules | 377 | Summary of the equipment schedules production and processing facilities. | 1 | 611 | B | Record Name | Pump: Hydrocarbon Service (Driver: Recip Engine) (Fuel: Gaseous) | Pump: Hydrocarbon Service (Driver: Recip Engine) (Fuel: Gaseous) | Pump: Hydrocarbon Service (Driver: Recip Engine) (Fuel: Gaseous) | Pump: Hydrocarbon Service (Driver: Recip Engine) (Fuel: Gaseous)
Equipment Schedules | 378 | Summary of the equipment schedules production and processing facilities. | 1 | 612 | B | Record Name | Pump: Hydrocarbon Service (Driver: Recip Engine) (Fuel: Liquid) | Pump: Hydrocarbon Service (Driver: Recip Engine) (Fuel: Liquid) | Pump: Hydrocarbon Service (Driver: Recip Engine) (Fuel: Liquid) | Pump: Hydrocarbon Service (Driver: Recip Engine) (Fuel: Liquid)
Equipment Schedules | 379 | Summary of the equipment schedules production and processing facilities. | 1 | 613 | B | Record Name | Pump: Non-Hydrocarbon Service (Driver: Recip Engine) (Fuel: Gaseous) | Pump: Non-Hydrocarbon Service (Driver: Recip Engine) (Fuel: Gaseous) | Pump: Non-Hydrocarbon Service (Driver: Recip Engine) (Fuel: Gaseous) | Pump: Non-Hydrocarbon Service (Driver: Recip Engine) (Fuel: Gaseous)
Equipment Schedules | 380 | Summary of the equipment schedules production and processing facilities. | 1 | 614 | B | Record Name | Pump: Non-Hydrocarbon Service (Driver: Recip Engine) (Fuel: Gaseous) | Pump: Non-Hydrocarbon Service (Driver: Recip Engine) (Fuel: Gaseous) | Pump: Non-Hydrocarbon Service (Driver: Recip Engine) (Fuel: Gaseous) | Pump: Non-Hydrocarbon Service (Driver: Recip Engine) (Fuel: Gaseous)
Equipment Schedules | 381 | Summary of the equipment schedules production and processing facilities. | 1 | 615 | B | Record Name | Refrigeration (Propane) | Refrigeration (Propane) | Refrigeration (Propane) | Refrigeration (Propane)
Equipment Schedules | 382 | Summary of the equipment schedules production and processing facilities. | 1 | 616 | B | Record Name | Separator: Filter Separator | Separator: Filter Separator | Separator: Filter Separator | Separator: Filter Separator
Equipment Schedules | 383 | Summary of the equipment schedules production and processing facilities. | 1 | 617 | B | Record Name | Separator: Horizontal (Phases: 2) | Separator: Horizontal (Phases: 2) | Separator: Horizontal (Phases: 2) | Separator: Horizontal (Phases: 2)
Equipment Schedules | 384 | Summary of the equipment schedules production and processing facilities. | 1 | 618 | B | Record Name | Separator: Horizontal (Phases: 3) | Separator: Horizontal (Phases: 3) | Separator: Horizontal (Phases: 3) | Separator: Horizontal (Phases: 3)
Equipment Schedules | 385 | Summary of the equipment schedules production and processing facilities. | 1 | 619 | B | Record Name | Separator: Vertical (Phases: 2) | Separator: Vertical (Phases: 2) | Separator: Vertical (Phases: 2) | Separator: Vertical (Phases: 2)
Equipment Schedules | 386 | Summary of the equipment schedules production and processing facilities. | 1 | 620 | B | Record Name | Separator: Vertical (Phases: 3) | Separator: Vertical (Phases: 3) | Separator: Vertical (Phases: 3) | Separator: Vertical (Phases: 3)
Equipment Schedules | 387 | Summary of the equipment schedules production and processing facilities. | 1 | 621 | B | Record Name | Stabilizer: with Reflux Loop | Stabilizer: with Reflux Loop | Stabilizer: with Reflux Loop | Stabilizer: with Reflux Loop
Equipment Schedules | 388 | Summary of the equipment schedules production and processing facilities. | 1 | 622 | B | Record Name | Stabilizer: without Reflux Loop | Stabilizer: without Reflux Loop | Stabilizer: without Reflux Loop | Stabilizer: without Reflux Loop
Equipment Schedules | 389 | Summary of the equipment schedules production and processing facilities. | 1 | 623 | B | Record Name | Storage Tank (Produced Oil, with Vapor Control) | Storage Tank (Produced Oil, with Vapor Control) | Storage Tank (Produced Oil, with Vapor Control) | Storage Tank (Produced Oil, with Vapor Control)
Equipment Schedules | 390 | Summary of the equipment schedules production and processing facilities. | 1 | 624 | B | Record Name | Storage Tank (Produced Oil, without Vapor Control) | Storage Tank (Produced Oil, without Vapor Control) | Storage Tank (Produced Oil, without Vapor Control) | Storage Tank (Produced Oil, without Vapor Control)
Equipment Schedules | 391 | Summary of the equipment schedules production and processing facilities. | 1 | 625 | B | Record Name | Storage Tank (Produced Water, with Vapor Control) | Storage Tank (Produced Water, with Vapor Control) | Storage Tank (Produced Water, with Vapor Control) | Storage Tank (Produced Water, with Vapor Control)
Equipment Schedules | 392 | Summary of the equipment schedules production and processing facilities. | 1 | 626 | B | Record Name | Storage Tank (Produced Water, without Vapor Control) | Storage Tank (Produced Water, without Vapor Control) | Storage Tank (Produced Water, without Vapor Control) | Storage Tank (Produced Water, without Vapor Control)
Equipment Schedules | 393 | Summary of the equipment schedules production and processing facilities. | 1 | 627 | B | Record Name | Storage Tank (Refined Product, with Vapor Control) | Storage Tank (Refined Product, with Vapor Control) | Storage Tank (Refined Product, with Vapor Control) | Storage Tank (Refined Product, with Vapor Control)
Equipment Schedules | 394 | Summary of the equipment schedules production and processing facilities. | 1 | 628 | B | Record Name | Storage Tank (Refined Product, without Vapor Control) | Storage Tank (Refined Product, without Vapor Control) | Storage Tank (Refined Product, without Vapor Control) | Storage Tank (Refined Product, without Vapor Control)
Equipment Schedules | 395 | Summary of the equipment schedules production and processing facilities. | 1 | 629 | B | Record Name | Storage Tank: Chemicals with Natural Gas Blanketing) | Storage Tank: Chemicals with Natural Gas Blanketing) | Storage Tank: Chemicals with Natural Gas Blanketing) | Storage Tank: Chemicals with Natural Gas Blanketing)
Equipment Schedules | 396 | Summary of the equipment schedules production and processing facilities. | 1 | 630 | B | Record Name | Stripper | Stripper | Stripper | Stripper
Equipment Schedules | 397 | Summary of the equipment schedules production and processing facilities. | 1 | 631 | B | Record Name | Sulphur Recovery: Claus | Sulphur Recovery: Claus | Sulphur Recovery: Claus | Sulphur Recovery: Claus
Equipment Schedules | 398 | Summary of the equipment schedules production and processing facilities. | 1 | 632 | B | Record Name | Sulphur Recovery: MCRC (Sub-dewpoint) | Sulphur Recovery: MCRC (Sub-dewpoint) | Sulphur Recovery: MCRC (Sub-dewpoint) | Sulphur Recovery: MCRC (Sub-dewpoint)
Equipment Schedules | 399 | Summary of the equipment schedules production and processing facilities. | 1 | 633 | B | Record Name | Sweetening: (Physical Solvent) | Sweetening: (Physical Solvent) | Sweetening: (Physical Solvent) | Sweetening: (Physical Solvent)
Equipment Schedules | 400 | Summary of the equipment schedules production and processing facilities. | 1 | 634 | B | Record Name | Sweetening: Chemsweet | Sweetening: Chemsweet | Sweetening: Chemsweet | Sweetening: Chemsweet
Equipment Schedules | 401 | Summary of the equipment schedules production and processing facilities. | 1 | 635 | B | Record Name | Sweetening: DEA (Diethanolamine) | Sweetening: DEA (Diethanolamine) | Sweetening: DEA (Diethanolamine) | Sweetening: DEA (Diethanolamine)
Equipment Schedules | 402 | Summary of the equipment schedules production and processing facilities. | 1 | 636 | B | Record Name | Sweetening: DGA (Diglycolamine) | Sweetening: DGA (Diglycolamine) | Sweetening: DGA (Diglycolamine) | Sweetening: DGA (Diglycolamine)
Equipment Schedules | 403 | Summary of the equipment schedules production and processing facilities. | 1 | 637 | B | Record Name | Sweetening: Generic | Sweetening: Generic | Sweetening: Generic | Sweetening: Generic
Equipment Schedules | 404 | Summary of the equipment schedules production and processing facilities. | 1 | 638 | B | Record Name | Sweetening: Iron Sponge | Sweetening: Iron Sponge | Sweetening: Iron Sponge | Sweetening: Iron Sponge
Equipment Schedules | 405 | Summary of the equipment schedules production and processing facilities. | 1 | 639 | B | Record Name | Sweetening: LoCat | Sweetening: LoCat | Sweetening: LoCat | Sweetening: LoCat
Equipment Schedules | 406 | Summary of the equipment schedules production and processing facilities. | 1 | 640 | B | Record Name | Sweetening: MDEA (Monodiethanolamine) | Sweetening: MDEA (Monodiethanolamine) | Sweetening: MDEA (Monodiethanolamine) | Sweetening: MDEA (Monodiethanolamine)
Equipment Schedules | 407 | Summary of the equipment schedules production and processing facilities. | 1 | 641 | B | Record Name | Sweetening: MEA (Monoethanolamine) | Sweetening: MEA (Monoethanolamine) | Sweetening: MEA (Monoethanolamine) | Sweetening: MEA (Monoethanolamine)
Equipment Schedules | 408 | Summary of the equipment schedules production and processing facilities. | 1 | 642 | B | Record Name | Sweetening: Selexol | Sweetening: Selexol | Sweetening: Selexol | Sweetening: Selexol
Equipment Schedules | 409 | Summary of the equipment schedules production and processing facilities. | 1 | 643 | B | Record Name | Sweetening: Sulfacheck | Sweetening: Sulfacheck | Sweetening: Sulfacheck | Sweetening: Sulfacheck
Equipment Schedules | 410 | Summary of the equipment schedules production and processing facilities. | 1 | 644 | B | Record Name | Sweetening: Sulfinol | Sweetening: Sulfinol | Sweetening: Sulfinol | Sweetening: Sulfinol
Equipment Schedules | 411 | Summary of the equipment schedules production and processing facilities. | 1 | 645 | B | Record Name | Vapor Recovery Unit: Offshore | Vapor Recovery Unit: Offshore | Vapor Recovery Unit: Offshore | Vapor Recovery Unit: Offshore
Equipment Schedules | 412 | Summary of the equipment schedules production and processing facilities. | 1 | 646 | B | Record Name | Vapor Recovery Unit: Onshore | Vapor Recovery Unit: Onshore | Vapor Recovery Unit: Onshore | Vapor Recovery Unit: Onshore
Constants | 11 | Chemical Library | 1 | 1 | A | Title | Chemical Library | Chemical Library | 化学库 | Biblioteca Química
Constants | 11 | Chemical Library | 1 | 2 | A | Field Heading | Substance | Substance | 成分 | Sustancia
Constants | 11 | Chemical Library | 1 | 2 | C | Field Heading | Molecular Weight | Molecular Weight | 分子量 | Peso Molecular
Constants | 11 | Chemical Library | 1 | 2 | D | Field Heading | Gas Density at STP | Gas Density at STP | 在气体密度 STP | Densidad de Gas a Condiciones Estándar
Constants | 11 | Chemical Library | 1 | 2 | F | Field Heading | Liquid Density | Liquid Density | 液体密度 | Densidad de Líquido
Constants | 11 | Chemical Library | 1 | 2 | H | Field Heading | Specific Heat Capacity (Cp) | Specific Heat Capacity (Cp) | 比热容量 (Cp) | Calor Específico (Cp)
Constants | 11 | Chemical Library | 1 | 2 | K | Field Heading | Lower Heating Value | Lower Heating Value | 低热值 | Poder Calorífico Inferior
Constants | 11 | Chemical Library | 1 | 2 | O | Field Heading | Higher Heating Value | Higher Heating Value | 较高热值 | Poder Calorífico Superior
Constants | 11 | Chemical Library | 1 | 2 | S | Field Heading | Composition (Atoms/Molecule) | Composition (Atoms/Molecule) | 组成 (原子/分子) | Composición (Átomos/Molécula)
Constants | 11 | Chemical Library | 1 | 2 | X | Field Heading | Carbon Content | Carbon Content | 碳含量 | Contenido de Carbono
Constants | 11 | Chemical Library | 1 | 3 | A | Field Heading | Name | Name | 名称 | Nombre
Constants | 11 | Chemical Library | 1 | 3 | B | Field Heading | Formula | Formula | 分子式 | Fórmula
Constants | 11 | Chemical Library | 1 | 3 | C | Field Heading | (kg/kmol) | (kg/kmol) | (kg/千摩尔) | (kg/kmol)
Constants | 11 | Chemical Library | 1 | 3 | D | Field Heading | At 15°C | At 15°C | 在15℃ | A 15°C
Constants | 11 | Chemical Library | 1 | 3 | E | Field Heading | At Standard T | At Standard T | 在标准温度 | A T estándar
Constants | 11 | Chemical Library | 1 | 3 | F | Field Heading | At 15°C | At 15°C | 在15℃ | A 15°C
Constants | 11 | Chemical Library | 1 | 3 | H | Field Heading | Ideal Gas | Ideal Gas | 理想气体 | Gas Ideal
Constants | 11 | Chemical Library | 1 | 3 | J | Field Heading | Liquid | Liquid | 液体 | Líquido
Constants | 11 | Chemical Library | 1 | 3 | K | Field Heading | At 15°C | At 15°C | 在15℃ | A 15°C
Constants | 11 | Chemical Library | 1 | 3 | M | Field Heading | At Standard T | At Standard T | 在标准温度 | A T estándar
Constants | 11 | Chemical Library | 1 | 3 | O | Field Heading | At 15°C | At 15°C | 在15℃ | A 15°C
Constants | 11 | Chemical Library | 1 | 3 | Q | Field Heading | At Standard T | At Standard T | 在标准温度 | A T estándar
Constants | 11 | Chemical Library | 1 | 3 | S | Field Heading | C | C | 碳 | C
Constants | 11 | Chemical Library | 1 | 3 | T | Field Heading | H | H | 氢 | H
Constants | 11 | Chemical Library | 1 | 3 | U | Field Heading | S | S | S | S
Constants | 11 | Chemical Library | 1 | 3 | V | Field Heading | N | N | N | N
Constants | 11 | Chemical Library | 1 | 3 | W | Field Heading | O | O | O | O
Constants | 11 | Chemical Library | 1 | 3 | X | Field Heading | (tonnes/10^3 Nm3) | (tonnes/10^3 Nm3) | (公吨/10^3 Nm3) | (t/10^3 Nm3)
Constants | 11 | Chemical Library | 1 | 3 | Y | Field Heading | kg/kg | kg/kg | kg/kg | kg/kg
Constants | 11 | Chemical Library | 1 | 4 | D | Field Heading | (kg/m3) | (kg/m3) | (kg/m3) | (kg/m3)
Constants | 11 | Chemical Library | 1 | 4 | E | Field Heading | (kg/m3) | (kg/m3) | (kg/m3) | (kg/m3)
Constants | 11 | Chemical Library | 1 | 4 | F | Field Heading | (kg/m3) | (kg/m3) | (kg/m3) | (kg/m3)
Constants | 11 | Chemical Library | 1 | 4 | G | Field Heading | (Nm3/kmol) | (Nm3/kmol) | (Nm3/kmol) | (Nm3/kmol)
Constants | 11 | Chemical Library | 1 | 4 | H | Field Heading | (kJ/(kg·°C) | (kJ/(kg·°C) | (kJ/(kg·°C) | (kJ/kg°C)
Constants | 11 | Chemical Library | 1 | 4 | I | Field Heading | (kJ/kmol·°C) | (kJ/kmol·°C) | (kJ/kmol·°C) | (kJ/kmol·°C)
Constants | 11 | Chemical Library | 1 | 4 | J | Field Heading | (kJ/(kg·°C) | (kJ/(kg·°C) | (kJ/(kg·°C) | (kJ/(kg·°C)
Constants | 11 | Chemical Library | 1 | 4 | K | Field Heading | (MJ/m3) | (MJ/m3) | (MJ/m3) | (MJ/m3)
Constants | 11 | Chemical Library | 1 | 4 | L | Field Heading | (MJ/kmol) | (MJ/kmol) | (MJ/kmol) | (MJ/kmol)
Constants | 11 | Chemical Library | 1 | 4 | M | Field Heading | (MJ/kmol) | (MJ/kmol) | (MJ/kmol) | (MJ/kmol)
Constants | 11 | Chemical Library | 1 | 4 | N | Field Heading | (GJ/10^3 Nm3) | (GJ/10^3 Nm3) | (GJ/10^3 Nm3) | (GJ/10^3 Nm3)
Constants | 11 | Chemical Library | 1 | 4 | O | Field Heading | (MJ/m3) | (MJ/m3) | (MJ/m3) | (MJ/m3)
Constants | 11 | Chemical Library | 1 | 4 | P | Field Heading | (MJ/kmol) | (MJ/kmol) | (MJ/kmol) | (MJ/kmol)
Constants | 11 | Chemical Library | 1 | 4 | Q | Field Heading | (MJ/kmol) | (MJ/kmol) | (MJ/kmol) | (MJ/kmol)
Constants | 11 | Chemical Library | 1 | 4 | R | Field Heading | (GJ/10^3 m3) | (GJ/10^3 m3) | (GJ/10^3 m3) | (GJ/10^3 m3)
Constants | 11 | Chemical Library | 1 | 5 | A | Field Heading | Methane | Methane | 甲烷 | Metano
Constants | 11 | Chemical Library | 1 | 6 | A | Record Name | Ethane | Ethane | 乙烷 | Etano
Constants | 11 | Chemical Library | 1 | 7 | A | Record Name | Propane | Propane | 丙烷 | Propano
Constants | 11 | Chemical Library | 1 | 8 | A | Record Name | iso-Butane | iso-Butane | 异丁烷 | Isobutano
Constants | 11 | Chemical Library | 1 | 9 | A | Record Name | n-Butane | n-Butane | 正丁烷 | n-Butano
Constants | 11 | Chemical Library | 1 | 10 | A | Record Name | iso-Pentane | iso-Pentane | 异戊烷 | Isopentano
Constants | 11 | Chemical Library | 1 | 11 | A | Record Name | n-Pentane | n-Pentane | 正戊烷 | n-Pentano
Constants | 11 | Chemical Library | 1 | 12 | A | Record Name | Hexane | Hexane | 己烷 | Hexano
Constants | 11 | Chemical Library | 1 | 13 | A | Record Name | Heptane | Heptane | 庚烷 | Heptano
Constants | 11 | Chemical Library | 1 | 14 | A | Record Name | Octane | Octane | 辛烷 | Octano
Constants | 11 | Chemical Library | 1 | 15 | A | Record Name | Nonane | Nonane | 壬烷 | Nonano
Constants | 11 | Chemical Library | 1 | 16 | A | Record Name | Decane | Decane | 癸烷 | Decano
Constants | 11 | Chemical Library | 1 | 17 | A | Record Name | Hydrogen Sulphide | Hydrogen Sulphide | 硫化氢 | Sulfuro de Hidrógeno
Constants | 11 | Chemical Library | 1 | 18 | A | Record Name | Carbon Dioxide | Carbon Dioxide | 二氧化碳 | Dióxido de Carbono
Constants | 11 | Chemical Library | 1 | 19 | A | Record Name | Nitrogen | Nitrogen | 氮气 | Nitrógeno
Constants | 11 | Chemical Library | 1 | 20 | A | Record Name | Water | Water | 水 | Agua
Constants | 11 | Chemical Library | 1 | 21 | A | Record Name | Sulphur Dioxide | Sulphur Dioxide | 二氧化硫 | Dióxido de Azufre
Constants | 11 | Chemical Library | 1 | 22 | A | Record Name | Oxygen | Oxygen | 氧 | Oxígeno
Constants | 11 | Chemical Library | 1 | 22 | A | Record Name | Substance | Substance | Substance | Substance
Constants | 11 | Chemical Library | 1 | 22 | A | Record Name | Symbol | Symbol | Symbol | Symbol
Constants | 11 | Chemical Library | 1 | 22 | A | Record Name | Molecular Weight | Molecular Weight | Molecular Weight | Molecular Weight
Constants | 11 | Chemical Library | 1 | 22 | A | Record Name | Carbon Monoxide | Carbon Monoxide | Carbon Monoxide | Carbon Monoxide
Constants | 11 | Chemical Library | 1 | 22 | A | Record Name | Nitrous Oxide | Nitrous Oxide | Nitrous Oxide | Nitrous Oxide
Constants | 11 | Chemical Library | 1 | 22 | A | Record Name | Oxides of Nitrogen | Oxides of Nitrogen | Oxides of Nitrogen | Oxides of Nitrogen
Constants | 11 | Chemical Library | 1 | 22 | A | Record Name | Non-Methane VOC | Non-Methane VOC | Non-Methane VOC | Non-Methane VOC
Constants | 11 | Chemical Library | 1 | 22 | A | Record Name | CO | CO | CO | CO
Constants | 11 | Chemical Library | 1 | 22 | A | Record Name | N2O | N2O | N2O | N2O
Constants | 11 | Chemical Library | 1 | 22 | A | Record Name | NOx | NOx | NOx | NOx
Constants | 11 | Chemical Library | 1 | 22 | A | Record Name | NMVOC | NMVOC | NMVOC | NMVOC
Constants | 11 | Miscellaneous Constants | 2 | 24 | A | Title | Miscellaneous Constants | Miscellaneous Constants | 其他常数 | Constantes Misceláneas
Constants | 11 | Chemical Library | 2 | 24 | A | Title | Atomic Data | Atomic Data | Atomic Data | Atomic Data
Constants | 11 | Chemical Library | 2 | 24 | A | Title | Name | Name | Name | Name
Constants | 11 | Chemical Library | 2 | 24 | A | Title | Carbon | Carbon | Carbon | Carbon
Constants | 11 | Chemical Library | 2 | 24 | A | Title | Hydrogen | Hydrogen | Hydrogen | Hydrogen
Constants | 11 | Chemical Library | 2 | 24 | A | Title | Oxygen | Oxygen | Oxygen | Oxygen
Constants | 11 | Chemical Library | 2 | 24 | A | Title | Nitrogen | Nitrogen | Nitrogen | Nitrogen
Constants | 11 | Chemical Library | 2 | 24 | A | Title | Sulphur | Sulphur | Sulphur | Sulphur
Constants | 11 | Chemical Library | 2 | 24 | A | Title | Formula | Formula | Formula | Formula
Constants | 11 | Chemical Library | 2 | 24 | A | Title | Atomic Mass | Atomic Mass | Atomic Mass | Atomic Mass
Constants | 11 | Miscellaneous Constants | 2 | 26 | A | Record Name | Standard Temperature | Standard Temperature | 标准温度 | Temperatura Estándar
Constants | 11 | Miscellaneous Constants | 2 | 26 | C | Static Cell Value | °C | °C | °C | °C
Constants | 11 | Miscellaneous Constants | 2 | 27 | A | Record Name | Standard Pressure | Standard Pressure | 标准压力 | Presión Estándar
Constants | 11 | Miscellaneous Constants | 2 | 27 | C | Static Cell Value | kPa | kPa | kPa | kPa
Constants | 11 | Miscellaneous Constants | 2 | 28 | A | Record Name | Standard Volume | Standard Volume | 标准容积 | Volumen Estándar
Constants | 11 | Miscellaneous Constants | 2 | 28 | C | Static Cell Value | m3/kmol | m3/kmol | m3/千摩尔 | m3/kmol
Constants | 11 | Miscellaneous Constants | 2 | 28 | A | Record Name | Ambient Pressure | Ambient Pressure | Ambient Pressure | Ambient Pressure
Constants | 11 | Miscellaneous Constants | 2 | 28 | A | Record Name | kPa | kPa | kPa | kPa
Constants | 11 | Miscellaneous Constants | 2 | 29 | A | Record Name | Gas Constant | Gas Constant | 气体常数 | Constante de los Gases
Constants | 11 | Miscellaneous Constants | 2 | 29 | A | Record Name | NG Specific Heat Ratio | NG Specific Heat Ratio | NG Specific Heat Ratio | NG Specific Heat Ratio
Constants | 11 | Miscellaneous Constants | 2 | 29 | A | Record Name | NG Molecular Weight | NG Molecular Weight | NG Molecualr Weight | NG Molecualr Weight
Constants | 11 | Miscellaneous Constants | 2 | 29 | A | Record Name | NG Density | NG Density | NG Density | NG Density
Constants | 11 | Miscellaneous Constants | 2 | 29 | A | Record Name | Air Specific Heat Ratio | Air Specific Heat Ratio | Air Specific Heat Ratio | Air Specific Heat Ratio
Constants | 11 | Miscellaneous Constants | 2 | 29 | A | Record Name | Air Molecular Weight | Air Molecular Weight | Air Molecular Weight | Air Molecular Weight
Constants | 11 | Miscellaneous Constants | 2 | 29 | A | Record Name | Air Cv Specific Heat | Air Cv Specific Heat | Air Cv Specific Heat | Air Cv Specific Heat
Constants | 11 | Miscellaneous Constants | 2 | 29 | A | Record Name | Air Cp Specific Heat | Air Cp Specific Heat | Air Cp Specific Heat | Air Cp Specific Heat
Constants | 11 | Miscellaneous Constants | 2 | 29 | A | Record Name | Air Density | Air Density | Air Density | Air Density
Constants | 11 | Miscellaneous Constants | 2 | 29 | A | Record Name | Fuel Gas HHV | Fuel Gas HHV | Fuel Gas HHV | Fuel Gas HHV
Constants | 11 | Miscellaneous Constants | 2 | 29 | A | Record Name | Fuel Gas LHV | Fuel Gas LHV | Fuel Gas LHV | Fuel Gas LHV
Constants | 11 | Miscellaneous Constants | 2 | 29 | A | Record Name | Fuel Gas Molecular Weight | Fuel Gas Molecular Weight | Fuel Gas Molecular Weight | Fuel Gas Molecular Weight
Constants | 11 | Miscellaneous Constants | 2 | 29 | A | Record Name | Fuel Gas Density | Fuel Gas Density | Fuel Gas Density | Fuel Gas Density
Constants | 11 | Miscellaneous Constants | 2 | 29 | A | Record Name | Fuel Gas HHV | Fuel Gas HHV | Fuel Gas HHV | Fuel Gas HHV
Constants | 11 | Miscellaneous Constants | 2 | 29 | A | Record Name | Flare Gas HHV | Flare Gas HHV | Flare Gas HHV | Flare Gas HHV
Constants | 11 | Miscellaneous Constants | 2 | 29 | A | Record Name | Acid Gas HHV | Acid Gas HHV | Acid Gas HHV | Acid Gas HHV
Constants | 11 | Miscellaneous Constants | 2 | 29 | A | Record Name | NMVOC HHV | NMVOC HHV | NMVOC HHV | NMVOC HHV
Constants | 11 | Miscellaneous Constants | 2 | 29 | A | Record Name | NMVOC LHV | NMVOC LHV | NMVOC LHV | NMVOC LHV
Constants | 11 | Miscellaneous Constants | 2 | 29 | A | Record Name | MJ/m3 | MJ/m3 | MJ/m3 | MJ/m3
Constants | 11 | Miscellaneous Constants | 2 | 29 | C | Static Cell Value | m3·kPa·kmol-1·°K-1 | m3·kPa·kmol-1·°K-1 | m3·kPa·kmol-1·°K-1 | m3kPakmol-1K-1
Constants | 11 | Miscellaneous Constants | 2 | 29 | C | Static Cell Value | Dimensionless | Dimensionless | Dimensionless | Dimensionless
Constants | 11 | Miscellaneous Constants | 2 | 29 | C | Static Cell Value | kg/kmol | kg/kmol | kg/kmol | kg/kmol
Constants | 11 | Miscellaneous Constants | 2 | 29 | C | Static Cell Value | kg/m3 | kg/m3 | kg/m3 | kg/m3
Constants | 11 | Miscellaneous Constants | 2 | 29 | C | Static Cell Value | Dimensionless | Dimensionless | Dimensionless | Dimensionless
Constants | 11 | Miscellaneous Constants | 2 | 29 | C | Static Cell Value | kg/kmol | kg/kmol | kg/kmol | kg/kmol
Constants | 11 | Miscellaneous Constants | 2 | 29 | C | Static Cell Value | J/kg | J/kg | J/kg | J/kg
Constants | 11 | Miscellaneous Constants | 2 | 29 | C | Static Cell Value | J/kg | J/kg | J/kg | J/kg
Constants | 11 | Miscellaneous Constants | 2 | 29 | C | Static Cell Value | kg/m3 | kg/m3 | kg/m3 | kg/m3
Constants | 11 | Miscellaneous Constants | 2 | 29 | C | Static Cell Value | MJ/m3 | MJ/m3 | MJ/m3 | MJ/m3
Constants | 11 | Miscellaneous Constants | 2 | 29 | C | Static Cell Value | MJ/m3 | MJ/m3 | MJ/m3 | MJ/m3
Constants | 11 | Miscellaneous Constants | 2 | 29 | C | Static Cell Value | kg/kmol | kg/kmol | kg/kmol | kg/kmol
Constants | 11 | Miscellaneous Constants | 2 | 29 | C | Static Cell Value | kg/kmol | kg/kmol | kg/kmol | kg/kmol
Lookup Tables | 12 | Conversion Factor Look-up Table | 1 | 1 | B | Title | Conversion Factor Look-up Table | Conversion Factor Look-up Table | 转换因子查找表 | Tabla de Consulta de Factor de Conversión
Lookup Tables | 12 | Conversion Factor Look-up Table | 1 | 3 | B | Field Heading | From | From | 从 | De
Lookup Tables | 12 | Conversion Factor Look-up Table | 1 | 3 | C | Field Heading | To | To | 至 | Para
Lookup Tables | 12 | Conversion Factor Look-up Table | 1 | 3 | D | Field Heading | Conversion Factor | Conversion Factor | 转换系数 | Factor de Conversión
Lookup Tables | 12 | Conversion Factor Look-up Table | 1 | 4 | D | Field Heading | Value | Value | 值 | Valor
Lookup Tables | 12 | Conversion Factor Look-up Table | 1 | 4 | E | Field Heading | Descriptor | Descriptor | 描述符 | Descriptor
Lookup Tables | 12 | Conversion Factor Look-up Table | 1 | 5 | B | Static Cell Value | bbl | bbl | 气泡 | bbl
Lookup Tables | 12 | Conversion Factor Look-up Table | 1 | 6 | B | Static Cell Value | lb CH4 | lb CH4 | 磅 CH4 | lb CH4
Lookup Tables | 12 | Conversion Factor Look-up Table | 1 | 7 | B | Static Cell Value | lb | lb | 磅 | lb
Lookup Tables | 12 | Conversion Factor Look-up Table | 1 | 8 | B | Static Cell Value | m3 CH4 | m3 CH4 | 立方米 CH4 | m3 CH4
Lookup Tables | 12 | Conversion Factor Look-up Table | 1 | 9 | B | Static Cell Value | m3 CH4/d | m3 CH4/d | 立方米 CH4/d | m3 CH4/d
Lookup Tables | 12 | Conversion Factor Look-up Table | 1 | 10 | B | Static Cell Value | m3/hr/device | m3/hr/device | 立方米/小时/设备 | m3/h/dispositivo
Lookup Tables | 12 | Conversion Factor Look-up Table | 1 | 11 | B | Static Cell Value | mile | mile | 英里 | milla
Lookup Tables | 12 | Conversion Factor Look-up Table | 1 | 12 | B | Static Cell Value | scf | scf | scf | scf
Lookup Tables | 12 | Conversion Factor Look-up Table | 1 | 13 | B | Static Cell Value | scf/106 scf gas processed | scf/106 scf gas processed | scf/106 scf 气体处理 | scf/106 scf gas procesado
Lookup Tables | 12 | Conversion Factor Look-up Table | 1 | 14 | B | Static Cell Value | scf/activity | scf/activity | scf/活动 | scf/actividad
Lookup Tables | 12 | Conversion Factor Look-up Table | 1 | 15 | B | Static Cell Value | scf/activity-day | scf/activity-day | scf/活动日 | scf/actividad-día
Lookup Tables | 12 | Conversion Factor Look-up Table | 1 | 15 | B | Static Cell Value | scf/h/device | scf/h/device
Lookup Tables | 12 | Conversion Factor Look-up Table | 1 | 16 | B | Static Cell Value | scf/d/device | scf/d/device | scf/d/设备 | scf/d/dispositivo
Lookup Tables | 12 | Conversion Factor Look-up Table | 1 | 17 | B | Static Cell Value | scf/y/pipeline-mile | scf/y/pipeline-mile | scf/y/管道英里 | scf/año/tubería-milla
Lookup Tables | 12 | Conversion Factor Look-up Table | 1 | 18 | B | Static Cell Value | scf/y/source | scf/y/source | scf/y/来源 | scf/año/fuente
Lookup Tables | 12 | Conversion Factor Look-up Table | 1 | 19 | B | Static Cell Value | ton | ton | 吨 | tonelada
Lookup Tables | 12 | Conversion Factor Look-up Table | 1 | 19 | B | Static Cell Value | tonnes CH4 | tonnes CH4
Lookup Tables | 12 | Conversion Factor Look-up Table | 1 | 19 | B | Static Cell Value | tonnes CH4/pipeline-mile | tonnes CH4/pipeline-mile
Lookup Tables | 12 | Conversion Factor Look-up Table | 1 | 20 | B | Static Cell Value | tonnes CH4/1000 bbl of Liquid | tonnes CH4/1000 bbl of Liquid | 吨 CH4/1000 桶液体 | toneladas CH4/1000 bbl de líquido
Lookup Tables | 12 | Conversion Factor Look-up Table | 1 | 21 | B | Static Cell Value | tonnes CH4/bbl of Liquid | tonnes CH4/bbl of Liquid | 吨 CH4/桶液体 | toneladas CH4/bbl de líquido
Lookup Tables | 12 | Conversion Factor Look-up Table | 1 | 22 | B | Static Cell Value | tonnes CH4/d/source | tonnes CH4/d/source | 吨 CH4/d/源 | toneladas CH4/d/fuente
Lookup Tables | 12 | Conversion Factor Look-up Table | 1 | 23 | B | Static Cell Value | tonnes CH4/m3 of Liquid | tonnes CH4/m3 of Liquid | 吨 CH4/m3 液体 | toneladas CH4/m3 de Líquido
Lookup Tables | 12 | Conversion Factor Look-up Table | 1 | 26 | B | Static Cell Value | Nm3/h | Nm3/h | Nm3/h | Nm3/h
Lookup Tables | 12 | Conversion Factor Look-up Table | 1 | 27 | B | Static Cell Value | Nm3/d | Nm3/d | Nm3/d | Nm3/d
Lookup Tables | 12 | Conversion Factor Look-up Table | 1 | 28 | B | Static Cell Value | Nm3/y | Nm3/y | Nm3/y | Nm3/año
Lookup Tables | 12 | Conversion Factor Look-up Table | 1 | 29 | B | Static Cell Value | Nm3 CH4/h | Nm3 CH4/h | Nm3 CH4/h | Nm3 CH4/h
Lookup Tables | 12 | Conversion Factor Look-up Table | 1 | 30 | B | Static Cell Value | Nm3 CH4/d | Nm3 CH4/d | Nm3 CH4/d | Nm3 CH4/d
Lookup Tables | 12 | Conversion Factor Look-up Table | 1 | 31 | B | Static Cell Value | Nm3 CH4/y | Nm3 CH4/y | Nm3 CH4/y | Nm3 CH4/año
Lookup Tables | 12 | Conversion Factor Look-up Table | 1 | 32 | B | Static Cell Value | kg/h | kg/h | kg/h | kg/h
Lookup Tables | 12 | Conversion Factor Look-up Table | 1 | 33 | B | Static Cell Value | tonnes/d | tonnes/d | tonnes/d | tonnes/d
Lookup Tables | 12 | Conversion Factor Look-up Table | 1 | 34 | B | Static Cell Value | tonnes/mo | tonnes/mo | tonnes/mo | tonnes/mo
Lookup Tables | 12 | Conversion Factor Look-up Table | 1 | 35 | B | Static Cell Value | tonnes/y | tonnes/y | tonnes/y | tonnes/y
Lookup Tables | 12 | Conversion Factor Look-up Table | 1 | 36 | B | Static Cell Value | GJ/h | GJ/h | GJ/h | GJ/h
Lookup Tables | 12 | Conversion Factor Look-up Table | 1 | 37 | B | Static Cell Value | GJ/d | GJ/d | GJ/d | GJ/d
Lookup Tables | 12 | Conversion Factor Look-up Table | 1 | 38 | B | Static Cell Value | GJ/mo | GJ/mo | GJ/mo | GJ/mo
Lookup Tables | 12 | Conversion Factor Look-up Table | 1 | 39 | B | Static Cell Value | GJ/y | GJ/y | GJ/y | GJ/y
Lookup Tables | 12 | Conversion Factor Look-up Table | 1 | 40 | B | Static Cell Value | mmbtu/h | mmbtu/h | mmbtu/h | mmbtu/h
Lookup Tables | 12 | Conversion Factor Look-up Table | 1 | 41 | B | Static Cell Value | mmbtu/d | mmbtu/d | mmbtu/d | mmbtu/d
Lookup Tables | 12 | Conversion Factor Look-up Table | 1 | 42 | B | Static Cell Value | mmbtu/mo | mmbtu/mo | mmbtu/mo | mmbtu/mo
Lookup Tables | 12 | Conversion Factor Look-up Table | 1 | 43 | B | Static Cell Value | mmbtu/y | mmbtu/y | mmbtu/y | mmbtu/y
Lookup Tables | 12 | Conversion Factor Look-up Table | 1 | 44 | B | Static Cell Value | m^3/h | m^3/h | m^3/h | m^3/h
Lookup Tables | 12 | Conversion Factor Look-up Table | 1 | 45 | B | Static Cell Value | m^3/d | m^3/d | m^3/d | m^3/d
Lookup Tables | 12 | Conversion Factor Look-up Table | 1 | 46 | B | Static Cell Value | m^3/mo | m^3/mo | m^3/mo | m^3/mo
Lookup Tables | 12 | Conversion Factor Look-up Table | 1 | 47 | B | Static Cell Value | m^3/y | m^3/y | m^3/y | m^3/y
Lookup Tables | 12 | Conversion Factor Look-up Table | 1 | 48 | B | Static Cell Value | usg/h | usg/h | usg/h | usg/h
Lookup Tables | 12 | Conversion Factor Look-up Table | 1 | 49 | B | Static Cell Value | bbl/d | bbl/d | bbl/d | bbl/d
Lookup Tables | 12 | Conversion Factor Look-up Table | 1 | 50 | B | Static Cell Value | bbl/mo | bbl/mo | bbl/mo | bbl/mo
Lookup Tables | 12 | Conversion Factor Look-up Table | 1 | 51 | B | Static Cell Value | bbl/y | bbl/y | bbl/y | bbl/y
Lookup Tables | 12 | Conversion Factor Look-up Table | 1 | 52 | B | Static Cell Value | sm^3 CH4/h | sm^3 CH4/h | sm^3 CH4/h | sm^3 CH4/h
Lookup Tables | 12 | Conversion Factor Look-up Table | 1 | 52 | B | Static Cell Value | sm^3 CH4/d | sm^3 CH4/d | sm^3 CH4/d | sm^3 CH4/d
Lookup Tables | 12 | Conversion Factor Look-up Table | 1 | 52 | B | Static Cell Value | sm^3 CH4/mo | sm^3 CH4/mo | sm^3 CH4/mo | sm^3 CH4/mo
Lookup Tables | 12 | Conversion Factor Look-up Table | 1 | 52 | B | Static Cell Value | sm^3 CH4/y | sm^3 CH4/y | sm^3 CH4/y | sm^3 CH4/y
Lookup Tables | 12 | Conversion Factor Look-up Table | 1 | 52 | B | Static Cell Value | sm^3/h | sm^3/h | sm^3/h | sm^3/h
Lookup Tables | 12 | Conversion Factor Look-up Table | 1 | 52 | B | Static Cell Value | sm^3/d | sm^3/d | sm^3/d | sm^3/d
Lookup Tables | 12 | Conversion Factor Look-up Table | 1 | 53 | B | Static Cell Value | sm^3/mo | sm^3/mo | sm^3/mo | sm^3/mo
Lookup Tables | 12 | Conversion Factor Look-up Table | 1 | 54 | B | Static Cell Value | sm^3/y | sm^3/y | sm^3/y | sm^3/y
Lookup Tables | 12 | Conversion Factor Look-up Table | 1 | 55 | B | Static Cell Value | mmscf CH4/h | mmscf CH4/h | mmscf CH4/h | mmscf CH4/h
Lookup Tables | 12 | Conversion Factor Look-up Table | 1 | 55 | B | Static Cell Value | mmscf CH4/d | mmscf CH4/d | mmscf CH4/d | mmscf CH4/d
Lookup Tables | 12 | Conversion Factor Look-up Table | 1 | 55 | B | Static Cell Value | mmscf CH4/mo | mmscf CH4/mo | mmscf CH4/mo | mmscf CH4/mo
Lookup Tables | 12 | Conversion Factor Look-up Table | 1 | 55 | B | Static Cell Value | mmscf CH4/y | mmscf CH4/y | mmscf CH4/y | mmscf CH4/y
Lookup Tables | 12 | Conversion Factor Look-up Table | 1 | 55 | B | Static Cell Value | mmscf/h | mmscf/h | mmscf/h | mmscf/h
Lookup Tables | 12 | Conversion Factor Look-up Table | 1 | 56 | B | Static Cell Value | mmscf/d | mmscf/d | mmscf/d | mmscf/d
Lookup Tables | 12 | Conversion Factor Look-up Table | 1 | 57 | B | Static Cell Value | mmscf/mo | mmscf/mo | mmscf/mo | mmscf/mo
Lookup Tables | 12 | Conversion Factor Look-up Table | 1 | 58 | B | Static Cell Value | mmscf/y | mmscf/y | mmscf/y | mmscf/y
Lookup Tables | 12 | Conversion Factor Look-up Table | 1 | 59 | B | Static Cell Value | E+03 sm^3/d | E+03 sm^3/d | E+03 sm^3/d | E+03 sm^3/d
Lookup Tables | 12 | Conversion Factor Look-up Table | 1 | 60 | B | Static Cell Value | E+03 sm^3/mo | E+03 sm^3/mo | E+03 sm^3/mo | E+03 sm^3/mo
Lookup Tables | 12 | Conversion Factor Look-up Table | 1 | 61 | B | Static Cell Value | E+03 sm^3/y | E+03 sm^3/y | E+03 sm^3/y | E+03 sm^3/y
Lookup Tables | 12 | Conversion Factor Look-up Table | 1 | 5 | C | Static Cell Value | m3 | m3 | 立方米 | m3
Lookup Tables | 12 | Conversion Factor Look-up Table | 1 | 6 | C | Static Cell Value | m3 CH4 | m3 CH4 | 立方米 CH4 | m3 CH4
Lookup Tables | 12 | Conversion Factor Look-up Table | 1 | 7 | C | Static Cell Value | kg | kg | 公斤 | kg
Lookup Tables | 12 | Conversion Factor Look-up Table | 1 | 8 | C | Static Cell Value | tonnes CH4 | tonnes CH4 | 吨 CH4 | toneladas de CH4
Lookup Tables | 12 | Conversion Factor Look-up Table | 1 | 9 | C | Static Cell Value | tonnes CH4/y | tonnes CH4/y | 吨 CH4/年 | toneladas CH4/año
Lookup Tables | 12 | Conversion Factor Look-up Table | 1 | 10 | C | Static Cell Value | m3/d/device | m3/d/device | m3/d/设备 | m3/d/aparato
Lookup Tables | 12 | Conversion Factor Look-up Table | 1 | 11 | C | Static Cell Value | km | km | 公里 | km
Lookup Tables | 12 | Conversion Factor Look-up Table | 1 | 12 | C | Static Cell Value | m3 | m3 | 立方米 | m3
Lookup Tables | 12 | Conversion Factor Look-up Table | 1 | 13 | C | Static Cell Value | m3/106 m3 gas processed | m3/106 m3 gas processed | m3/106 m3 气体处理 | m3/106 m3 gas procesado
Lookup Tables | 12 | Conversion Factor Look-up Table | 1 | 14 | C | Static Cell Value | m3/activity | m3/activity | 立方米/活动 | m3/actividad
Lookup Tables | 12 | Conversion Factor Look-up Table | 1 | 15 | C | Static Cell Value | m3/activity-day | m3/activity-day | 立方米/活动日 | m3/actividad-día
Lookup Tables | 12 | Conversion Factor Look-up Table | 1 | 16 | C | Static Cell Value | m3/d/device | m3/d/device | m3/d/设备 | m3/d/aparato
Lookup Tables | 12 | Conversion Factor Look-up Table | 1 | 16 | C | Static Cell Value | m3/y/pipeline-km | m3/y/pipeline-km
Lookup Tables | 12 | Conversion Factor Look-up Table | 1 | 17 | C | Static Cell Value | scf/y/pipeline-km | scf/y/pipeline-km | scf/y/管道公里 | scf/año/tubería-km
Lookup Tables | 12 | Conversion Factor Look-up Table | 1 | 18 | C | Static Cell Value | m3/y/source | m3/y/source | 立方米/年/来源 | m3/año/fuente
Lookup Tables | 12 | Conversion Factor Look-up Table | 1 | 19 | C | Static Cell Value | tonne | tonne | 公吨 | tonelada
Lookup Tables | 12 | Conversion Factor Look-up Table | 1 | 19 | C | Static Cell Value | tonne/y | tonne/y | 公吨 | tonelada/y
Lookup Tables | 12 | Conversion Factor Look-up Table | 1 | 19 | C | Static Cell Value | GJ/y | GJ/y | GJ/y | GJ/y
Lookup Tables | 12 | Conversion Factor Look-up Table | 1 | 19 | C | Static Cell Value | m3/h | m3/h | m3/h | m3/h
Lookup Tables | 12 | Conversion Factor Look-up Table | 1 | 26 | C | Static Cell Value | Nm3/h | Nm3/h | Nm3/h | Nm3/h
Lookup Tables | 12 | Conversion Factor Look-up Table | 1 | 20 | C | Static Cell Value | m3 CH4/m3 of Liquid | m3 CH4/m3 of Liquid | m3 CH4/m3 液体 | m3 CH4/m3 de Líquido
Lookup Tables | 12 | Conversion Factor Look-up Table | 1 | 21 | C | Static Cell Value | m3 CH4/m3 of Liquid | m3 CH4/m3 of Liquid | m3 CH4/m3 液体 | m3 CH4/m3 de Líquido
Lookup Tables | 12 | Conversion Factor Look-up Table | 1 | 22 | C | Static Cell Value | m3 CH4/d/source | m3 CH4/d/source | m3 CH4/d/源 | m3 CH4/d/fuente
Lookup Tables | 12 | Conversion Factor Look-up Table | 1 | 23 | C | Static Cell Value | m3 CH4/m3 of Liquid | m3 CH4/m3 of Liquid | m3 CH4/m3 液体 | m3 CH4/m3 de Líquido
Lookup Tables | 12 | Conversion Factor Look-up Table | 1 | 26 | C | Static Cell Value | Nm3/h | Nm3/h | Nm3/h | Nm3/h
Lookup Tables | 12 | Conversion Factor Look-up Table | 1 | 27 | C | Static Cell Value | Nm3/h | Nm3/h | Nm3/h | Nm3/h
Lookup Tables | 12 | Conversion Factor Look-up Table | 1 | 28 | C | Static Cell Value | Nm3/h | Nm3/h | Nm3/h | Nm3/h
Lookup Tables | 12 | Conversion Factor Look-up Table | 1 | 29 | C | Static Cell Value | Nm3 CH4/h | Nm3 CH4/h | Nm3 CH4/h | Nm3 CH4/h
Lookup Tables | 12 | Conversion Factor Look-up Table | 1 | 30 | C | Static Cell Value | Nm3 CH4/h | Nm3 CH4/h | Nm3 CH4/h | Nm3 CH4/h
Lookup Tables | 12 | Conversion Factor Look-up Table | 1 | 31 | C | Static Cell Value | Nm3 CH4/h | Nm3 CH4/h | Nm3 CH4/h | Nm3 CH4/h
Lookup Tables | 12 | Conversion Factor Look-up Table | 1 | 5 | E | Static Cell Value | "bbl" to "m3" | "bbl" to "m3" | “bbl”到“m3” | de "bbl" a "m3"
Lookup Tables | 12 | Conversion Factor Look-up Table | 1 | 6 | E | Static Cell Value | "lb CH4" to "m3 CH4" | "lb CH4" to "m3 CH4" | “lb CH4”到“m3 CH4” | de "lb CH4" a "m3 CH4"
Lookup Tables | 12 | Conversion Factor Look-up Table | 1 | 7 | E | Static Cell Value | "lb" to "kg" | "lb" to "kg" | “磅”到“公斤” | de "lb" a "kg"
Lookup Tables | 12 | Conversion Factor Look-up Table | 1 | 8 | E | Static Cell Value | "m3 CH4" to "tonnes CH4" | "m3 CH4" to "tonnes CH4" | ”m3 CH4" 到 "吨 CH4” | de "m3 CH4" a "toneladas CH4"
Lookup Tables | 12 | Conversion Factor Look-up Table | 1 | 9 | E | Static Cell Value | "m3 CH4/d" to "tonnes CH4/y" | "m3 CH4/d" to "tonnes CH4/y" | ”m3 CH4/d" 到 "吨 CH4/y” | de "m3 CH4/d" a "toneladas CH4/año"
Lookup Tables | 12 | Conversion Factor Look-up Table | 1 | 10 | E | Static Cell Value | "m3/hr/device" to "m3/d/device" | "m3/hr/device" to "m3/d/device" | “m3/hr/device”到“m3/d/device” | de "m3/h/dispositivo" a "m3/d/dispositivo"
Lookup Tables | 12 | Conversion Factor Look-up Table | 1 | 11 | E | Static Cell Value | "mile" to "km" | "mile" to "km" | “英里”到“公里” | de "milla" a "km"
Lookup Tables | 12 | Conversion Factor Look-up Table | 1 | 12 | E | Static Cell Value | "scf" to "m3" | "scf" to "m3" | “scf”到“m3” | de "scf" a "m3"
Lookup Tables | 12 | Conversion Factor Look-up Table | 1 | 13 | E | Static Cell Value | "scf/106 scf gas processed" to "m3/106 m3 gas processed" | "scf/106 scf gas processed" to "m3/106 m3 gas processed" | “scf/106 scf 气体处理”到“m3/106 m3 气体处理” | de "scf/106 scf gas procesado" a "m3/106 m3 gas procesado"
Lookup Tables | 12 | Conversion Factor Look-up Table | 1 | 14 | E | Static Cell Value | "scf/activity" to "m3/activity" | "scf/activity" to "m3/activity" | “scf/活动”到“m3/活动” | de "scf/actividad" a "m3/actividad"
Lookup Tables | 12 | Conversion Factor Look-up Table | 1 | 15 | E | Static Cell Value | "scf/activity-day" to "m3/activity-day" | "scf/activity-day" to "m3/activity-day" | “scf/activity-day”到“m3/activity-day” | de "scf/actividad-día" a "m3/actividad-día"
Lookup Tables | 12 | Conversion Factor Look-up Table | 1 | 16 | E | Static Cell Value | "scf/d/device" to "m3/d/device" | "scf/d/device" to "m3/d/device" | “scf/d/device”到“m3/d/device” | de "scf/d/dispositivo" a "m3/d/dispositivo"
Lookup Tables | 12 | Conversion Factor Look-up Table | 1 | 17 | E | Static Cell Value | "scf/y/pipeline-mile" to "m3/y/pipeline-km" | "scf/y/pipeline-mile" to "m3/y/pipeline-km" | “scf/y/pipeline-mile”到“m3/y/pipeline-km” | de "scf/año/tubería-milla" a "m3/año/tubería-km"
Lookup Tables | 12 | Conversion Factor Look-up Table | 1 | 18 | E | Static Cell Value | "scf/y/source" to "m3/y/source" | "scf/y/source" to "m3/y/source" | “scf/y/source”到“m3/y/source” | de "scf/año/fuente" a "m3/año/fuente"
Lookup Tables | 12 | Conversion Factor Look-up Table | 1 | 19 | E | Static Cell Value | "ton" to "tonne" | "ton" to "tonne" | “吨”到“吨” | de "tonelada" a "toneladas"
Lookup Tables | 12 | Conversion Factor Look-up Table | 1 | 20 | E | Static Cell Value | "tonnes CH4/1000 bbl of Liquid" to "m3 CH4/m3 of Liquid" | "tonnes CH4/1000 bbl of Liquid" to "m3 CH4/m3 of Liquid" | “吨 CH4/1000 桶液体”至“m3 CH4/m3 液体” | de "toneladas CH4/1000 bbl de líquido" a "m3 CH4/m3 de líquido"
Lookup Tables | 12 | Conversion Factor Look-up Table | 1 | 21 | E | Static Cell Value | "tonnes CH4/bbl of Liquid" to "m3 CH4/m3 of Liquid" | "tonnes CH4/bbl of Liquid" to "m3 CH4/m3 of Liquid" | "吨 CH4/bbl 液体" 到 "m3 CH4/m3 液体" | de "toneladas CH4/bbl de líquido" a "m3 CH4/m3 de líquido"
Lookup Tables | 12 | Conversion Factor Look-up Table | 1 | 22 | E | Static Cell Value | "tonnes CH4/d/source" to "m3 CH4/d/source" | "tonnes CH4/d/source" to "m3 CH4/d/source" | “吨 CH4/d/源”至“m3 CH4/d/源” | de "toneladas CH4/d/fuente" a "m3 CH4/d/fuente"
Lookup Tables | 12 | Conversion Factor Look-up Table | 1 | 23 | E | Static Cell Value | "tonnes CH4/m3 of Liquid" to "m3 CH4/m3 of Liquid" | "tonnes CH4/m3 of Liquid" to "m3 CH4/m3 of Liquid" | "吨 CH4/m3 液体" 至 "m3 CH4/m3 液体" | de "toneladas CH4/m3 de Líquido" a "m3 CH4/m3 de Líquido"
Lookup Tables | 12 | Conversion Factor Look-up Table | 1 | 24 | E | Static Cell Value | None | None | 没有 | Nada
Lookup Tables | 12 | Leak Control Factor Look-up Table | 2 | 28 | B | Title | Leak Control Factor Look-up Table | Leak Control Factor Look-up Table | 泄漏控制因子查找表 | Tabla de Consulta de Factor de Control
Lookup Tables | 12 | Leak Control Factor Look-up Table | 2 | 30 | B | Field Heading | Equipment Type | Equipment Type | 设备类型 | Tipo de Equipo
Lookup Tables | 12 | Leak Control Factor Look-up Table | 2 | 30 | C | Field Heading | Modification | Modification | 修正 | Modificación
Lookup Tables | 12 | Leak Control Factor Look-up Table | 2 | 30 | D | Field Heading | Control Efficiency | Control Efficiency | 控制效率 | Eficiencia de Control
Lookup Tables | 12 | Leak Control Factor Look-up Table | 2 | 32 | B | Static Cell Value | Compressor Crankcase Vent | Compressor Crankcase Vent | 压缩机曲轴箱通风口 | Ventilación del cárter del compresor
Lookup Tables | 12 | Leak Control Factor Look-up Table | 2 | 33 | B | Static Cell Value | Compressor Crankcase Vent | Compressor Crankcase Vent | 压缩机曲轴箱通风口 | Ventilación del cárter del compresor
Lookup Tables | 12 | Leak Control Factor Look-up Table | 2 | 34 | B | Static Cell Value | Compressor Seals | Compressor Seals | 压缩机密封 | Sellos de compresor
Lookup Tables | 12 | Leak Control Factor Look-up Table | 2 | 35 | B | Static Cell Value | Compressor Seals | Compressor Seals | 压缩机密封 | Sellos de compresor
Lookup Tables | 12 | Leak Control Factor Look-up Table | 2 | 36 | B | Static Cell Value | Compressor Seals | Compressor Seals | 压缩机密封 | Sellos de compresor
Lookup Tables | 12 | Leak Control Factor Look-up Table | 2 | 37 | B | Static Cell Value | Connectors | Connectors | 连接器 | Conectores
Lookup Tables | 12 | Leak Control Factor Look-up Table | 2 | 38 | B | Static Cell Value | Connectors | Connectors | 连接器 | Conectores
Lookup Tables | 12 | Leak Control Factor Look-up Table | 2 | 39 | B | Static Cell Value | Drains | Drains | 排污 | Drenes
Lookup Tables | 12 | Leak Control Factor Look-up Table | 2 | 40 | B | Static Cell Value | Drains | Drains | 排污 | Drenes
Lookup Tables | 12 | Leak Control Factor Look-up Table | 2 | 41 | B | Static Cell Value | Open-Ended Lines | Open-Ended Lines | 终端开路线 | Líneas con Extremo Abierto
Lookup Tables | 12 | Leak Control Factor Look-up Table | 2 | 42 | B | Static Cell Value | Open-Ended Lines | Open-Ended Lines | 终端开路线 | Líneas con Extremo Abierto
Lookup Tables | 12 | Leak Control Factor Look-up Table | 2 | 43 | B | Static Cell Value | Others | Others | 其他 | Otros
Lookup Tables | 12 | Leak Control Factor Look-up Table | 2 | 44 | B | Static Cell Value | Pressure Relief Devices | Pressure Relief Devices | 减压装置 | Dispositivos de alivio de presión
Lookup Tables | 12 | Leak Control Factor Look-up Table | 2 | 45 | B | Static Cell Value | Pressure Relief Devices | Pressure Relief Devices | 减压装置 | Dispositivos de alivio de presión
Lookup Tables | 12 | Leak Control Factor Look-up Table | 2 | 46 | B | Static Cell Value | Pressure Relief Devices | Pressure Relief Devices | 减压装置 | Dispositivos de alivio de presión
Lookup Tables | 12 | Leak Control Factor Look-up Table | 2 | 47 | B | Static Cell Value | Pumps | Pumps | 泵 | Zapatillas
Lookup Tables | 12 | Leak Control Factor Look-up Table | 2 | 48 | B | Static Cell Value | Pumps | Pumps | 泵 | Zapatillas
Lookup Tables | 12 | Leak Control Factor Look-up Table | 2 | 49 | B | Static Cell Value | Pumps | Pumps | 泵 | Zapatillas
Lookup Tables | 12 | Leak Control Factor Look-up Table | 2 | 50 | B | Static Cell Value | Pumps | Pumps | 泵 | Zapatillas
Lookup Tables | 12 | Leak Control Factor Look-up Table | 2 | 51 | B | Static Cell Value | Regulators | Regulators | 监管机构 | Reguladores
Lookup Tables | 12 | Leak Control Factor Look-up Table | 2 | 52 | B | Static Cell Value | Sampling Connections | Sampling Connections | 采样连接 | Conexiones para Muestreo
Lookup Tables | 12 | Leak Control Factor Look-up Table | 2 | 53 | B | Static Cell Value | Sampling Connections | Sampling Connections | 采样连接 | Conexiones para Muestreo
Lookup Tables | 12 | Leak Control Factor Look-up Table | 2 | 54 | B | Static Cell Value | Valves | Valves | 阀门 | Válvulas
Lookup Tables | 12 | Leak Control Factor Look-up Table | 2 | 55 | B | Static Cell Value | Valves | Valves | 阀门 | Válvulas
Lookup Tables | 12 | Leak Control Factor Look-up Table | 2 | 32 | C | Static Cell Value | Closed-vent System | Closed-vent System | 封闭式通风系统 | Sistema de ventilación cerrada
Lookup Tables | 12 | Leak Control Factor Look-up Table | 2 | 33 | C | Static Cell Value | None | None | 没有任何 | Ninguna
Lookup Tables | 12 | Leak Control Factor Look-up Table | 2 | 34 | C | Static Cell Value | Closed-vent System | Closed-vent System | 封闭式通风系统 | Sistema de ventilación cerrada
Lookup Tables | 12 | Leak Control Factor Look-up Table | 2 | 35 | C | Static Cell Value | Dual Mechanical Seals With Barrier Fluid System | Dual Mechanical Seals With Barrier Fluid System | 带阻隔液系统的双机械密封 | Sellos mecánicos dobles con sistema de fluido de barrera
Lookup Tables | 12 | Leak Control Factor Look-up Table | 2 | 36 | C | Static Cell Value | None | None | 没有任何 | Ninguna
Lookup Tables | 12 | Leak Control Factor Look-up Table | 2 | 37 | C | Static Cell Value | None | None | 没有任何 | Ninguna
Lookup Tables | 12 | Leak Control Factor Look-up Table | 2 | 38 | C | Static Cell Value | Welded Together | Welded Together | 焊接在一起 | Soldados Juntos
Lookup Tables | 12 | Leak Control Factor Look-up Table | 2 | 39 | C | Static Cell Value | Closed-vent System | Closed-vent System | 封闭式通风系统 | Sistema de ventilación cerrada
Lookup Tables | 12 | Leak Control Factor Look-up Table | 2 | 40 | C | Static Cell Value | None | None | 没有任何 | Ninguna
Lookup Tables | 12 | Leak Control Factor Look-up Table | 2 | 41 | C | Static Cell Value | Blind, Cap, Plug or Second Valve | Blind, Cap, Plug or Second Valve | 盲、盖、塞或第二个阀门 | Válvula ciega, tapa, tapón o segunda
Lookup Tables | 12 | Leak Control Factor Look-up Table | 2 | 42 | C | Static Cell Value | None | None | 没有任何 | Ninguna
Lookup Tables | 12 | Leak Control Factor Look-up Table | 2 | 43 | C | Static Cell Value | None | None | 没有任何 | Ninguna
Lookup Tables | 12 | Leak Control Factor Look-up Table | 2 | 44 | C | Static Cell Value | Closed-Vent System | Closed-Vent System | 封闭式通风系统 | Sistema de ventilación cerrada
Lookup Tables | 12 | Leak Control Factor Look-up Table | 2 | 45 | C | Static Cell Value | None | None | 没有任何 | Ninguna
Lookup Tables | 12 | Leak Control Factor Look-up Table | 2 | 46 | C | Static Cell Value | Rupture Disk Assembly | Rupture Disk Assembly | 爆破片组件 | Conjunto de disco de ruptura
Lookup Tables | 12 | Leak Control Factor Look-up Table | 2 | 47 | C | Static Cell Value | Closed-Vent System | Closed-Vent System | 封闭式通风系统 | Sistema de ventilación cerrada
Lookup Tables | 12 | Leak Control Factor Look-up Table | 2 | 48 | C | Static Cell Value | Dual Mechanical Seals With Barrier Fluid System | Dual Mechanical Seals With Barrier Fluid System | 带阻隔液系统的双机械密封 | Sellos mecánicos dobles con sistema de fluido de barrera
Lookup Tables | 12 | Leak Control Factor Look-up Table | 2 | 49 | C | Static Cell Value | None | None | 没有任何 | Ninguna
Lookup Tables | 12 | Leak Control Factor Look-up Table | 2 | 50 | C | Static Cell Value | Sealless Design | Sealless Design | 无密封设计 | Diseño sin sello
Lookup Tables | 12 | Leak Control Factor Look-up Table | 2 | 51 | C | Static Cell Value | None | None | 没有任何 | Ninguna
Lookup Tables | 12 | Leak Control Factor Look-up Table | 2 | 52 | C | Static Cell Value | Blind, Cap, Plug or Second Valve | Blind, Cap, Plug or Second Valve | 盲、盖、塞或第二个阀门 | Válvula ciega, tapa, tapón o segunda
Lookup Tables | 12 | Leak Control Factor Look-up Table | 2 | 53 | C | Static Cell Value | None | None | 没有任何 | Ninguna
Lookup Tables | 12 | Leak Control Factor Look-up Table | 2 | 54 | C | Static Cell Value | None | None | 没有任何 | Ninguna
Lookup Tables | 12 | Leak Control Factor Look-up Table | 2 | 55 | C | Static Cell Value | Sealless Design | Sealless Design | 无密封设计 | Diseño sin sello
Lookup Tables | 12 | Facility Type Look-up Table | 3 | 58 | B | Static Cell Value | Facility Type Look-up Table | Facility Type Look-up Table | 设施类型查看表 | Tabla de Consulta de Tipo de Instalación
Lookup Tables | 12 | Facility Type Look-up Table | 3 | 60 | B | Field Heading | Production | Production | 生产 | Producción
Lookup Tables | 12 | Facility Type Look-up Table | 3 | 61 | B | Static Cell Value | Processing Platform | Processing Platform | Processing Platform | Processing Platform
Lookup Tables | 12 | Facility Type Look-up Table | 3 | 61 | B | Static Cell Value | Production Platform (c/w Compression) | Production Platform (c/w Compression) | Production Platform (c/w Compression) | Production Platform (c/w Compression)
Lookup Tables | 12 | Facility Type Look-up Table | 3 | 61 | C | Static Cell Value | Production Platform (wells only) | Production Platform (wells only) | Production Platform (wells only) | Production Platform (wells only)
Lookup Tables | 12 | Facility Type Look-up Table | 3 | 61 | D | Static Cell Value | Processing Platform | Processing Platform | Processing Platform | Processing Platform
Lookup Tables | 12 | Facility Type Look-up Table | 3 | 61 | D | Static Cell Value | Production Platform (c/w Compression) | Production Platform (c/w Compression) | Production Platform (c/w Compression) | Production Platform (c/w Compression)
Lookup Tables | 12 | Facility Type Look-up Table | 3 | 61 | D | Static Cell Value | Production Platform (wells only) | Production Platform (wells only) | Production Platform (wells only) | Production Platform (wells only)
Lookup Tables | 12 | Facility Type Look-up Table | 3 | 61 | E | Static Cell Value | Abandoned wells | Abandoned wells | Abandoned wells | Abandoned wells
Lookup Tables | 12 | Facility Type Look-up Table | 3 | 61 | F | Static Cell Value | Group Battery - Extra Heavy Oil | Group Battery - Extra Heavy Oil | Group Battery - Extra Heavy Oil | Group Battery - Extra Heavy Oil
Lookup Tables | 12 | Facility Type Look-up Table | 3 | 61 | F | Static Cell Value | Group Battery - Heavy Oil | Group Battery - Heavy Oil | Group Battery - Heavy Oil | Group Battery - Heavy Oil
Lookup Tables | 12 | Facility Type Look-up Table | 3 | 61 | F | Static Cell Value | Group Battery - Oil | Group Battery - Oil | Group Battery - Oil | Group Battery - Oil
Lookup Tables | 12 | Facility Type Look-up Table | 3 | 62 | B | Static Cell Value | Oil Exploration | Oil Exploration | Oil Exploration | Oil Exploration
Lookup Tables | 12 | Facility Type Look-up Table | 3 | 62 | B | Static Cell Value | Oil Sands Mine and Ore Processing | Oil Sands Mine and Ore Processing | Oil Sands Mine and Ore Processing | Oil Sands Mine and Ore Processing
Lookup Tables | 12 | Facility Type Look-up Table | 3 | 62 | C | Static Cell Value | Oil Sands Upgrading | Oil Sands Upgrading | Oil Sands Upgrading | Oil Sands Upgrading
Lookup Tables | 12 | Facility Type Look-up Table | 3 | 62 | D | Static Cell Value | Oil Terminal (Marine) | Oil Terminal (Marine) | Oil Terminal (Marine) | Oil Terminal (Marine)
Lookup Tables | 12 | Facility Type Look-up Table | 3 | 62 | E | Static Cell Value | Oil Terminal (Pipeline) | Oil Terminal (Pipeline) | Oil Terminal (Pipeline) | Oil Terminal (Pipeline)
Lookup Tables | 12 | Facility Type Look-up Table | 3 | 62 | F | Static Cell Value | Oil Terminal (Truck & Rail) | Oil Terminal (Truck & Rail) | Oil Terminal (Truck & Rail) | Oil Terminal (Truck & Rail)
Lookup Tables | 12 | Facility Type Look-up Table | 3 | 63 | B | Static Cell Value | Other (Conventional) | Other (Conventional) | Other (Conventional) | Other (Conventional)
Lookup Tables | 12 | Facility Type Look-up Table | 3 | 63 | B | Static Cell Value | Other (Unconventional) | Other (Unconventional) | Other (Unconventional) | Other (Unconventional)
Lookup Tables | 12 | Facility Type Look-up Table | 3 | 63 | C | Static Cell Value | Single-Well Battery - Extra Heavy Oil | Single-Well Battery - Extra Heavy Oil | Single-Well Battery - Extra Heavy Oil | Single-Well Battery - Extra Heavy Oil
Lookup Tables | 12 | Facility Type Look-up Table | 3 | 63 | D | Static Cell Value | Single-Well Battery - Heavy Oil | Single-Well Battery - Heavy Oil | Single-Well Battery - Heavy Oil | Single-Well Battery - Heavy Oil
Lookup Tables | 12 | Facility Type Look-up Table | 3 | 63 | F | Static Cell Value | Single-Well Battery - Oil | Single-Well Battery - Oil | Single-Well Battery - Oil | Single-Well Battery - Oil
Lookup Tables | 12 | Facility Type Look-up Table | 3 | 64 | B | Static Cell Value | Abandoned wells | Abandoned wells | Abandoned wells | Abandoned wells
Lookup Tables | 12 | Facility Type Look-up Table | 3 | 64 | F | Static Cell Value | Compressor Station - Gas Gathering | Compressor Station - Gas Gathering | Compressor Station - Gas Gathering | Compressor Station - Gas Gathering
Lookup Tables | 12 | Facility Type Look-up Table | 3 | 65 | B | Static Cell Value | Field Dehydrator | Field Dehydrator | Field Dehydrator | Field Dehydrator
Lookup Tables | 12 | Facility Type Look-up Table | 3 | 65 | F | Static Cell Value | Gas Exploration | Gas Exploration | Gas Exploration | Gas Exploration
Lookup Tables | 12 | Facility Type Look-up Table | 3 | 66 | B | Static Cell Value | Group Battery - Gas | Group Battery - Gas | Group Battery - Gas | Group Battery - Gas
Lookup Tables | 12 | Facility Type Look-up Table | 3 | 67 | B | Static Cell Value | Other (Conventional) | Other (Conventional) | Other (Conventional) | Other (Conventional)
Lookup Tables | 12 | Facility Type Look-up Table | 3 | 68 | B | Static Cell Value | Other (Unconventional) | Other (Unconventional) | Other (Unconventional) | Other (Unconventional)
Lookup Tables | 12 | Facility Type Look-up Table | 3 | 69 | B | Static Cell Value | Single-Well Battery - Gas | Single-Well Battery - Gas | Single-Well Battery - Gas | Single-Well Battery - Gas
Lookup Tables | 12 | Facility Type Look-up Table | 3 | 70 | B | Static Cell Value | LNG Plant (Liquefaction) | LNG Plant (Liquefaction) | LNG Plant (Liquefaction) | LNG Plant (Liquefaction)
Lookup Tables | 12 | Facility Type Look-up Table | 3 | 71 | B | Static Cell Value | Sour Gas Plant | Sour Gas Plant | Sour Gas Plant | Sour Gas Plant
Lookup Tables | 12 | Facility Type Look-up Table | 3 | 72 | B | Static Cell Value | Sweet Gas Plant | Sweet Gas Plant | Sweet Gas Plant | Sweet Gas Plant
Lookup Tables | 12 | Facility Type Look-up Table | 3 | 73 | B | Static Cell Value | Compressor Station | Compressor Station | Compressor Station | Compressor Station
Lookup Tables | 12 | Facility Type Look-up Table | 3 | 74 | B | Static Cell Value | LNG Peak Shaving | LNG Peak Shaving | LNG Peak Shaving | LNG Peak Shaving
Lookup Tables | 12 | Facility Type Look-up Table | 3 | 75 | B | Static Cell Value | LNG Regasification | LNG Regasification | LNG Regasification | LNG Regasification
Lookup Tables | 12 | Facility Type Look-up Table | 3 | 76 | B | Static Cell Value | LNG Shipping | LNG Shipping | LNG Shipping | LNG Shipping
Lookup Tables | 12 | Facility Type Look-up Table | 3 | 77 | B | Static Cell Value | LNG Transport (Truck or Rail) | LNG Transport (Truck or Rail) | LNG Transport (Truck or Rail) | LNG Transport (Truck or Rail)
Lookup Tables | 12 | Facility Type Look-up Table | 3 | 78 | B | Static Cell Value | Pipeline | Pipeline | Pipeline | Pipeline
Lookup Tables | 12 | Facility Type Look-up Table | 3 | 79 | B | Static Cell Value | Receipt Meter Station | Receipt Meter Station | Receipt Meter Station | Receipt Meter Station
Lookup Tables | 12 | Facility Type Look-up Table | 3 | 80 | B | Static Cell Value | Sales Meter Station | Sales Meter Station | Sales Meter Station | Sales Meter Station
Lookup Tables | 12 | Facility Type Look-up Table | 3 | 81 | B | Static Cell Value | Storage Facility | Storage Facility | Storage Facility | Storage Facility
Lookup Tables | 12 | Facility Type Look-up Table | 3 | 82 | B | Static Cell Value | Storage Well | Storage Well | Storage Well | Storage Well
Lookup Tables | 12 | Facility Type Look-up Table | 3 | 83 | B | Static Cell Value | Compressor Station | Compressor Station | Compressor Station | Compressor Station
Lookup Tables | 12 | Facility Type Look-up Table | 3 | 84 | B | Static Cell Value | Distribution LNG Satellite | Distribution LNG Satellite | Distribution LNG Satellite | Distribution LNG Satellite
Lookup Tables | 12 | Facility Type Look-up Table | 3 | 85 | B | Static Cell Value | Main Lines | Main Lines | Main Lines | Main Lines
Lookup Tables | 12 | Facility Type Look-up Table | 3 | 86 | B | Static Cell Value | Post-Meter | Post-Meter | Post-Meter | Post-Meter
Lookup Tables | 12 | Facility Type Look-up Table | 3 | 87 | B | Static Cell Value | Pressure Regulator Station | Pressure Regulator Station | Pressure Regulator Station | Pressure Regulator Station
Lookup Tables | 12 | Facility Type Look-up Table | 3 | 88 | B | Static Cell Value | Receipt Meter Station | Receipt Meter Station | Receipt Meter Station | Receipt Meter Station
Lookup Tables | 12 | Facility Type Look-up Table | 3 | 89 | B | Static Cell Value | Sales Meter Station - Commercial | Sales Meter Station - Commercial | Sales Meter Station - Commercial | Sales Meter Station - Commercial
Lookup Tables | 12 | Facility Type Look-up Table | 3 | 90 | B | Static Cell Value | Sales Meter Station - Industrial | Sales Meter Station - Industrial | Sales Meter Station - Industrial | Sales Meter Station - Industrial
Lookup Tables | 12 | Facility Type Look-up Table | 3 | 91 | B | Static Cell Value | Sales Meter Station - Residential | Sales Meter Station - Residential | Sales Meter Station - Residential | Sales Meter Station - Residential
Lookup Tables | 12 | Facility Type Look-up Table | 3 | 92 | B | Static Cell Value | Service Lines | Service Lines | Service Lines | Service Lines
Lookup Tables | 12 | Facility Type Look-up Table | 3 | 93 | B | Static Cell Value | Conventional and Synthetic Crude Oil | Conventional and Synthetic Crude Oil | Conventional and Synthetic Crude Oil | Conventional and Synthetic Crude Oil
Lookup Tables | 12 | Facility Type Look-up Table | 3 | 94 | B | Static Cell Value | Heavy Oil | Heavy Oil | Heavy Oil | Heavy Oil
Lookup Tables | 12 | Lookup Tables | 2 | 1 | A | Field Heading | Units of Measure Lookup Table for Fuels | Units of Measure Lookup Table for Fuels | Units of Measure Lookup Table for Fuels | Units of Measure Lookup Table for Fuels
Lookup Tables | 12 | Lookup Tables | 2 | 1 | A | Field Heading | Solid (Input Unit of Measure) | Solid (Input Unit of Measure) | Solid (Input Unit of Measure) | Solid (Input Unit of Measure)
Lookup Tables | 12 | Lookup Tables | 2 | 1 | A | Field Heading | Liquid (Input Unit of Measure) | Liquid (Input Unit of Measure) | Liquid (Input Unit of Measure) | Liquid (Input Unit of Measure)
Lookup Tables | 12 | Lookup Tables | 2 | 1 | A | Field Heading | Gaseous (Input Unit of Measure) | Gaseous (Input Unit of Measure) | Gaseous (Input Unit of Measure) | Gaseous (Input Unit of Measure)
Lookup Tables | 12 | Lookup Tables | 2 | 1 | A | Field Heading | Multiplication Factors For Conversion to Internal Calculation Units of Measure | Multiplication Factors For Conversion to Internal Calculation Units of Measure | Multiplication Factors For Conversion to Internal Calculation Units of Measure | Multiplication Factors For Conversion to Internal Calculation Units of Measure
Lookup Tables | 12 | Lookup Tables | 2 | 1 | A | Field Heading | Solid (Conversion Factors) | Solid (Conversion Factors) | Solid (Conversion Factors) | Solid (Conversion Factors)
Lookup Tables | 12 | Lookup Tables | 2 | 1 | A | Field Heading | Liquid (Conversion Factors) | Liquid (Conversion Factors) | Liquid (Conversion Factors) | Liquid (Conversion Factors)
Lookup Tables | 12 | Lookup Tables | 2 | 1 | A | Field Heading | Gaseous (Conversion Factors) | Gaseous (Conversion Factors) | Gaseous (Conversion Factors) | Gaseous (Conversion Factors)
Lookup Tables | 12 | Lookup Tables | 2 | 1 | A | Field Heading | Internal Calculation Units of Measure: | Internal Calculation Units of Measure: | Internal Calculation Units of Measure: | Internal Calculation Units of Measure:
Lookup Tables | 12 | Lookup Tables | 2 | 1 | A | Field Heading | - Solid Fuels | - Solid Fuels | - Solid Fuels | - Solid Fuels
Lookup Tables | 12 | Lookup Tables | 2 | 1 | A | Field Heading | - Liquid Fuels | - Liquid Fuels | - Liquid Fuels | - Liquid Fuels
Lookup Tables | 12 | Lookup Tables | 2 | 1 | A | Field Heading | - Gas | - Gas | - Gas | - Gas
Lookup Tables | 12 | Lookup Tables | 2 | 1 | A | Field Heading | Units of Measure Lookup Table for Oil & Water Receipts | Units of Measure Lookup Table for Oil & Water Receipts | Units of Measure Lookup Table for Oil & Water Receipts | Units of Measure Lookup Table for Oil & Water Receipts
Lookup Tables | 12 | Lookup Tables | 2 | 1 | A | Field Heading | Oil (Input Unit of Measure) | Oil (Input Unit of Measure) | Oil (Input Unit of Measure) | Oil (Input Unit of Measure)
Lookup Tables | 12 | Lookup Tables | 2 | 1 | A | Field Heading | Water (Input Unit of Measure) | Water (Input Unit of Measure) | Water (Input Unit of Measure) | Water (Input Unit of Measure)
Lookup Tables | 12 | Lookup Tables | 2 | 1 | A | Field Heading | Oil (Conversion Factors) | Oil (Conversion Factors) | Oil (Conversion Factors) | Oil (Conversion Factors)
Lookup Tables | 12 | Lookup Tables | 2 | 1 | A | Field Heading | Water (Conversion Factors) | Water (Conversion Factors) | Water (Conversion Factors) | Water (Conversion Factors)
Lookup Tables | 12 | Lookup Tables | 2 | 1 | A | Field Heading | - Oil Receipts: m3/d | - Oil Receipts: m3/d | - Oil Receipts: m3/d | - Oil Receipts: m3/d
Lookup Tables | 12 | Lookup Tables | 2 | 1 | A | Field Heading | - Produced Water Receipts: m3/d | - Produced Water Receipts: m3/d | - Produced Water Receipts: m3/d | - Produced Water Receipts: m3/d
Lookup Tables | 12 | Lookup Tables | 2 | 1 | A | Field Heading | Units of Measure Lookup Table for Natural Gas Receipts | Units of Measure Lookup Table for Natural Gas Receipts | Units of Measure Lookup Table for Natural Gas Receipts | Units of Measure Lookup Table for Natural Gas Receipts
Lookup Tables | 12 | Lookup Tables | 2 | 1 | A | Field Heading | Natural Gas Receipts (input Units of Measure) | Natural Gas Receipts (input Units of Measure) | Natural Gas Receipts (input Units of Measure) | Natural Gas Receipts (input Units of Measure)
Lookup Tables | 12 | Lookup Tables | 2 | 1 | A | Field Heading | Natural Gas Production/Receipts (Conversion Factors) | Natural Gas Production/Receipts (Conversion Factors) | Natural Gas Production/Receipts (Conversion Factors) | Natural Gas Production/Receipts (Conversion Factors)
Lookup Tables | 12 | Lookup Tables | 2 | 1 | A | Field Heading | '- Natural gas receipts of throughput Volumes: E3 m3/d | '- Natural gas receipts of throughput Volumes: E3 m3/d | '- Natural gas receipts of throughput Volumes: E3 m3/d | '- Natural gas receipts of throughput Volumes: E3 m3/d
Lookup Tables | 12 | Lookup Tables | 2 | 1 | A | Field Heading | Units of Measure Lookup Table for Vented and Flared Volumes | Units of Measure Lookup Table for Vented and Flared Volumes | Units of Measure Lookup Table for Vented and Flared Volumes | Units of Measure Lookup Table for Vented and Flared Volumes
Lookup Tables | 12 | Lookup Tables | 2 | 1 | A | Field Heading | Vented Natural Gas (Input Unit of Measure) | Vented Natural Gas (Input Unit of Measure) | Vented Natural Gas (Input Unit of Measure) | Vented Natural Gas (Input Unit of Measure)
Lookup Tables | 12 | Lookup Tables | 2 | 1 | A | Field Heading | Flared (Input Unit of Measure) | Flared (Input Unit of Measure) | Flared (Input Unit of Measure) | Flared (Input Unit of Measure)
Lookup Tables | 12 | Lookup Tables | 2 | 1 | A | Field Heading | Vented Natural Gas (Conversion Factors) | Vented Natural Gas (Conversion Factors) | Vented Natural Gas (Conversion Factors) | Vented Natural Gas (Conversion Factors)
Lookup Tables | 12 | Lookup Tables | 2 | 1 | A | Field Heading | Flared (Conversion Factors) | Flared (Conversion Factors) | Flared (Conversion Factors) | Flared (Conversion Factors)
Lookup Tables | 12 | Lookup Tables | 2 | 1 | A | Field Heading | - Vented Volumes: E3 m3/d | - Vented Volumes: E3 m3/d | - Vented Volumes: E3 m3/d | - Vented Volumes: E3 m3/d
Lookup Tables | 12 | Lookup Tables | 2 | 1 | A | Field Heading | - Flared Volumes: E3 m3/d | - Flared Volumes: E3 m3/d | - Flared Volumes: E3 m3/d | - Flared Volumes: E3 m3/d
Lookup Tables | 12 | Lookup Tables | 2 | 1 | A | Field Heading | Units of Measure Lookup Table for Heat Purchased | Units of Measure Lookup Table for Heat Purchased | Units of Measure Lookup Table for Heat Purchased | Units of Measure Lookup Table for Heat Purchased
Lookup Tables | 12 | Lookup Tables | 2 | 1 | A | Field Heading | Heat Purchased (Input Unit of Measure) | Heat Purchased (Input Unit of Measure) | Heat Purchased (Input Unit of Measure) | Heat Purchased (Input Unit of Measure)
Lookup Tables | 12 | Lookup Tables | 2 | 1 | A | Field Heading | Heat Purchased (Conversion Factors) | Heat Purchased (Conversion Factors) | Heat Purchased (Conversion Factors) | Heat Purchased (Conversion Factors)
Lookup Tables | 12 | Lookup Tables | 2 | 1 | A | Field Heading | '- Heat Purchased: GJ/y | '- Heat Purchased: GJ/y | '- Heat Purchased: GJ/y | '- Heat Purchased: GJ/y
Lookup Tables | 12 | Lookup Tables | 2 | 1 | A | Field Heading | Units of Measure Lookup Table for Gauge Pressure and Absolute Pressure | Units of Measure Lookup Table for Gauge Pressure and Absolute Pressure | Units of Measure Lookup Table for Gauge Pressure and Absolute Pressure | Units of Measure Lookup Table for Gauge Pressure and Absolute Pressure
Lookup Tables | 12 | Lookup Tables | 2 | 1 | A | Field Heading | Gauge Pressure (Input Unit of Measure) | Gauge Pressure (Input Unit of Measure) | Gauge Pressure (Input Unit of Measure) | Gauge Pressure (Input Unit of Measure)
Lookup Tables | 12 | Lookup Tables | 2 | 1 | A | Field Heading | Absolute Pressure (Input Unit of Measure) | Absolute Pressure (Input Unit of Measure) | Absolute Pressure (Input Unit of Measure) | Absolute Pressure (Input Unit of Measure)
Lookup Tables | 12 | Lookup Tables | 2 | 1 | A | Field Heading | Gage Pressure (Conversion Factors) | Gage Pressure (Conversion Factors) | Gage Pressure (Conversion Factors) | Gage Pressure (Conversion Factors)
Lookup Tables | 12 | Lookup Tables | 2 | 1 | A | Field Heading | Absolute Pressure (Conversion Factors) | Absolute Pressure (Conversion Factors) | Absolute Pressure (Conversion Factors) | Absolute Pressure (Conversion Factors)
Lookup Tables | 12 | Lookup Tables | 2 | 1 | A | Field Heading | - Gage Pressure: kPag | - Gage Pressure: kPag | - Gage Pressure: kPag | - Gage Pressure: kPag
Lookup Tables | 12 | Lookup Tables | 2 | 1 | A | Field Heading | - Absolute Pressure: kPa | - Absolute Pressure: kPa | - Absolute Pressure: kPa | - Absolute Pressure: kPa
Lookup Tables | 12 | Lookup Tables | 2 | 1 | A | Field Heading | Units of Measure for Oil Density | Units of Measure for Oil Density | Units of Measure for Oil Density | Units of Measure for Oil Density
Lookup Tables | 12 | Lookup Tables | 2 | 1 | A | Field Heading | Oil Density (Input Unit of Measure) | Oil Density (Input Unit of Measure) | Oil Density (Input Unit of Measure) | Oil Density (Input Unit of Measure)
Lookup Tables | 12 | Lookup Tables | 2 | 1 | A | Field Heading | Oil Density (Conversion Factors) | Oil Density (Conversion Factors) | Oil Density (Conversion Factors) | Oil Density (Conversion Factors)
Lookup Tables | 12 | Lookup Tables | 2 | 1 | A | Field Heading | Must Be Calculated | Must Be Calculated | Must Be Calculated | Must Be Calculated
Lookup Tables | 12 | Lookup Tables | 2 | 1 | A | Field Heading | - Oil Density: kg/m3 | - Oil Density: kg/m3 | - Oil Density: kg/m3 | - Oil Density: kg/m3
Lookup Tables | 12 | Lookup Tables | 2 | 1 | A | Field Heading | Units of Measure for Flash Gas Factors | Units of Measure for Flash Gas Factors | Units of Measure for Flash Gas Factors | Units of Measure for Flash Gas Factors
Lookup Tables | 12 | Lookup Tables | 2 | 1 | A | Field Heading | Flash Gas Factor for Oil (Input Unit of Measure) | Flash Gas Factor for Oil (Input Unit of Measure) | Flash Gas Factor for Oil (Input Unit of Measure) | Flash Gas Factor for Oil (Input Unit of Measure)
Lookup Tables | 12 | Lookup Tables | 2 | 1 | A | Field Heading | Flash Gas Factor for Produced Water (Input Unit of Measure) | Flash Gas Factor for Produced Water (Input Unit of Measure) | Flash Gas Factor for Produced Water (Input Unit of Measure) | Flash Gas Factor for Produced Water (Input Unit of Measure)
Lookup Tables | 12 | Lookup Tables | 2 | 1 | A | Field Heading | Flash Gas Factor Oil (Conversion Factors) | Flash Gas Factor Oil (Conversion Factors) | Flash Gas Factor Oil (Conversion Factors) | Flash Gas Factor Oil (Conversion Factors)
Lookup Tables | 12 | Lookup Tables | 2 | 1 | A | Field Heading | Flash Gas Factor Produced Water (Conversion Factors) | Flash Gas Factor Produced Water (Conversion Factors) | Flash Gas Factor Produced Water (Conversion Factors) | Flash Gas Factor Produced Water (Conversion Factors)
Lookup Tables | 12 | Lookup Tables | 2 | 1 | A | Field Heading | - Flash Gas Factor: m3/m3 oil | - Flash Gas Factor: m3/m3 oil | - Flash Gas Factor: m3/m3 oil | - Flash Gas Factor: m3/m3 oil
Lookup Tables | 12 | Lookup Tables | 2 | 1 | A | Field Heading | Units of Measure Lookup Table for Electricity Consumption or Generation | Units of Measure Lookup Table for Electricity Consumption or Generation | Units of Measure Lookup Table for Electricity Consumption or Generation | Units of Measure Lookup Table for Electricity Consumption or Generation
Lookup Tables | 12 | Lookup Tables | 2 | 1 | A | Field Heading | Electricity Consumption or Generation (Input Unit of Measure) | Electricity Consumption or Generation (Input Unit of Measure) | Electricity Consumption or Generation (Input Unit of Measure) | Electricity Consumption or Generation (Input Unit of Measure)
Lookup Tables | 12 | Lookup Tables | 2 | 1 | A | Field Heading | Electricity Consumption or Generation (Conversion Factors) | Electricity Consumption or Generation (Conversion Factors) | Electricity Consumption or Generation (Conversion Factors) | Electricity Consumption or Generation (Conversion Factors)
Lookup Tables | 12 | Lookup Tables | 2 | 1 | A | Field Heading | - Electricity Consumption or Generation: kW | - Electricity Consumption or Generation: kW | - Electricity Consumption or Generation: kW | - Electricity Consumption or Generation: kW
Lookup Tables | 12 | Lookup Tables | 2 | 1 | A | Field Heading | Units of Measure Lookup Table for Heater & Boiler Output Power Rating | Units of Measure Lookup Table for Heater & Boiler Output Power Rating | Units of Measure Lookup Table for Heater & Boiler Output Power Rating | Units of Measure Lookup Table for Heater & Boiler Output Power Rating
Lookup Tables | 12 | Lookup Tables | 2 | 1 | A | Field Heading | Heater & Boiler Output Power Rating (Input Unit of Measure) | Heater & Boiler Output Power Rating (Input Unit of Measure) | Heater & Boiler Output Power Rating (Input Unit of Measure) | Heater & Boiler Output Power Rating (Input Unit of Measure)
Lookup Tables | 12 | Lookup Tables | 2 | 1 | A | Field Heading | Heater & Boiler Output Power Rating (Conversion Factors) | Heater & Boiler Output Power Rating (Conversion Factors) | Heater & Boiler Output Power Rating (Conversion Factors) | Heater & Boiler Output Power Rating (Conversion Factors)
Lookup Tables | 12 | Lookup Tables | 2 | 1 | A | Field Heading | - Heater or Boiler Output Power Rating: kW | - Heater or Boiler Output Power Rating: kW | - Heater or Boiler Output Power Rating: kW | - Heater or Boiler Output Power Rating: kW
Lookup Tables | 12 | Lookup Tables | 2 | 1 | A | Field Heading | Units of Measure Lookup Table for Engine Output Power Rating | Units of Measure Lookup Table for Engine Output Power Rating | Units of Measure Lookup Table for Engine Output Power Rating | Units of Measure Lookup Table for Engine Output Power Rating
Lookup Tables | 12 | Lookup Tables | 2 | 1 | A | Field Heading | Engine Output Power Rating (Input Unit of Measure) | Engine Output Power Rating (Input Unit of Measure) | Engine Output Power Rating (Input Unit of Measure) | Engine Output Power Rating (Input Unit of Measure)
Lookup Tables | 12 | Lookup Tables | 2 | 1 | A | Field Heading | Heater & Boiler Output Power Rating (Conversion Factors) | Heater & Boiler Output Power Rating (Conversion Factors) | Heater & Boiler Output Power Rating (Conversion Factors) | Heater & Boiler Output Power Rating (Conversion Factors)
Lookup Tables | 12 | Lookup Tables | 2 | 1 | A | Field Heading | - Engine Output Power Rating: kW | - Engine Output Power Rating: kW | - Engine Output Power Rating: kW | - Engine Output Power Rating: kW
Lookup Tables | 12 | Lookup Tables | 2 | 1 | A | Field Heading | Emitted Substance Types | Emitted Substance Types | Emitted Substance Types | Emitted Substance Types
Lookup Tables | 12 | Lookup Tables | 2 | 1 | A | Field Heading | Emitted Substance | Emitted Substance | Emitted Substance | Emitted Substance
Lookup Tables | 12 | Lookup Tables | 2 | 1 | A | Field Heading | Country Flags | Country Flags | Country Flags | Country Flags
Lookup Tables | 12 | Error Messages | 4 | 338 | B | Title | Error Messages | Error Messages | 错误消息 | Mensajes de Error
Lookup Tables | 12 | Error Messages | 4 | 340 | B | Field Heading | Error Code | Error Code | 错误（代码） | Código de Error
Lookup Tables | 12 | Error Messages | 4 | 340 | C | Field Heading | Error Message (Active) | Error Message (Active) | 错误信息（当前） | Mensaje de Error (Activo)
Lookup Tables | 12 | Error Messages | 4 | 340 | D | Field Heading | Error Message | Error Message | 错误信息 | Mensaje de Error
Lookup Tables | 12 | Error Messages | 4 | 76 | D | Static Cell Value | Error: This field must be completed. | Error: This field must be completed. | 错误：必须填写此字段. | Error: Este campo debe ser completado.
Lookup Tables | 12 | Error Messages | 4 | 77 | D | Static Cell Value | Error: The source of the input value needs to be set in Column G. | Error: The source of the input value needs to be set in Column G. | 错误：需要在 G 列设置输入值的来源. | Error: la fuente del valor de entrada debe establecerse en la columna G.
Lookup Tables | 12 | Error Messages | 4 | 78 | D | Static Cell Value | Error: Either the Type or Source-of-Value field needs to be completed. | Error: Either the Type or Source-of-Value field needs to be completed. | 错误：需要填写类型或值源字段. | Error: se debe completar el campo Tipo o Fuente de valor.
Lookup Tables | 12 | Error Messages | 4 | 79 | D | Static Cell Value | Error: Invalid or undefined process type for the specified industry segment. | Error: Invalid or undefined process type for the specified industry segment. | 错误：指定行业细分的流程类型无效或未定义. | Error: tipo de proceso inválido o indefinido para el segmento de industria especificado.
Lookup Tables | 12 | Error Messages | 4 | 80 | D | Static Cell Value | Error: The sum of the entered values must not exceed 100%. | Error: The sum of the entered values must not exceed 100%. | 错误：输入值的总和不得超过 100%. | Error: la suma de los valores ingresados no debe exceder el 100%.
Lookup Tables | 12 | Error Messages | 4 | 81 | D | Static Cell Value | Error: The source of the composition values needs to be set. | Error: The source of the composition values needs to be set. | 错误：需要设置合成值的来源. | Error: es necesario establecer la fuente de los valores de composición.
Lookup Tables | 12 | Error Messages | 4 | 81 | D | Static Cell Value | Error: The emission calculation for this source category contains an error. | Error: The emission calculation for this source category contains an error. | Error: The emission calculation for this source category contains an error. | Error: The emission calculation for this source category contains an error.
Lookup Tables | 12 | Error Messages | 4 | 81 | D | Static Cell Value | Error: The quantity of the specified source needs to be declared (Field B). | Error: The quantity of the specified source needs to be declared (Field B). | Error: The quantity of the specified source needs to be declared (Field B). | Error: The quantity of the specified source needs to be declared (Field B).
Lookup Tables | 12 | Error Messages | 4 | 81 | D | Static Cell Value | Error: A fuel type has been declared in Field D. The fuel subtype also needs to be declared in Field E. | Error: A fuel type has been declared in Field D. The fuel subtype also needs to be declared in Field E. | Error: A fuel type has been declared in Field D. The fuel subtype also needs to be declared in Field E. | Error: A fuel type has been declared in Field D. The fuel subtype also needs to be declared in Field E.
Lookup Tables | 12 | Error Messages | 4 | 81 | D | Static Cell Value | Error: The units of measure (Field I) need to be set. | Error: The units of measure (Field I) need to be set. | Error: The units of measure (Field I) need to be set. | Error: The units of measure (Field I) need to be set.
Lookup Tables | 12 | Error Messages | 4 | 81 | D | Static Cell Value | Error: The units of measure (Field J) need to be set. | Error: The units of measure (Field J) need to be set. | Error: The units of measure (Field J) need to be set. | Error: The units of measure (Field J) need to be set.
Lookup Tables | 12 | Error Messages | 4 | 81 | D | Static Cell Value | Error: The fuel type needs to be set to 'Liquid'. | Error: The fuel type needs to be set to 'Liquid'. | Error: The fuel type needs to be set to 'Liquid'. | Error: The fuel type needs to be set to 'Liquid'.
Lookup Tables | 12 | Error Messages | 4 | 81 | D | Static Cell Value | Error: The fuel type needs to be set to 'Gaseous'. | Error: The fuel type needs to be set to 'Gaseous'. | Error: The fuel type needs to be set to 'Gaseous'. | Error: The fuel type needs to be set to 'Gaseous'.
Lookup Tables | 12 | Error Messages | 4 | 81 | D | Static Cell Value | Error: The units of measure (Field G) need to be set. | Error: The units of measure (Field G) need to be set. | Error: The units of measure (Field G) need to be set. | Error: The units of measure (Field G) need to be set.
Lookup Lists | 13 | List | 1 | 2 | A | Field Heading | List | List | 列表 | Lista
Lookup Lists | 13 | List | 1 | 2 | B | Field Heading | Valid Options (Active) | Valid Options (Active) | 有效选项（活动) | Opciones Válidas (Activas)
Lookup Lists | 13 | List | 1 | 2 | C | Field Heading | Valid Options | Valid Options | 有效选项 | Opciones Válidas
Lookup Lists | 13 | List | 1 | 3 | A | Record Name | Industry Segment | Industry Segment | 行业部门 | Segmento de la Industria
Lookup Lists | 13 | List | 1 | 4 | C | Static Cell Value | Offshore Oil Production | Offshore Oil Production | 离岸石油生产 | Producción de petróleo en alta mar
Lookup Lists | 13 | List | 1 | 4 | C | Static Cell Value | Offshore Gas Production | Offshore Gas Production | 离岸天然气生产 | Producción de gas en alta mar
Lookup Lists | 13 | List | 1 | 4 | C | Static Cell Value | Onshore Oil Production | Onshore Oil Production | 陆上石油生产 | Producción de petróleo en tierra
Lookup Lists | 13 | List | 1 | 4 | C | Static Cell Value | Onshore Gas Production | Onshore Gas Production | 陆上天然气生产 | Producción de gas en tierra
Lookup Lists | 13 | List | 1 | 5 | C | Static Cell Value | Gas Processing | Gas Processing | 气体加工处理 | Proceso de Gas
Lookup Lists | 13 | List | 1 | 6 | C | Static Cell Value | Gas Transmission | Gas Transmission | 气体輸送 | Transporte de Gas
Lookup Lists | 13 | List | 1 | 7 | C | Static Cell Value | Gas Storage | Gas Storage | 气体储存 | Almacenamiento de Gas
Lookup Lists | 13 | List | 1 | 8 | C | Static Cell Value | Gas Distribution | Gas Distribution | 气体分配 | Distribución de Gas
Lookup Lists | 13 | List | 1 | 8 | C | Static Cell Value | Petroleum Refining | Petroleum Refining | 石油炼制 | Refinación de petróleo
Lookup Lists | 13 | List | 1 | 9 | A | Record Name | Dehydrator Types | Dehydrator Types | 脱水机类型 | Tipos de deshidratadores
Lookup Lists | 13 | List | 1 | 10 | C | Static Cell Value | Without Gas-Assisted Pump Emissions | Without Gas-Assisted Pump Emissions | 无气体辅助泵排放 | Emisiones sin Bomba Asistida a Gas
Lookup Lists | 13 | List | 1 | 11 | C | Static Cell Value | With Gas-Assisted Pump Emissions | With Gas-Assisted Pump Emissions | 有气体辅助泵排放 | Emisiones con Bomba Asistida a Gas
Lookup Lists | 13 | List | 1 | 12 | A | Record Name | Pneumatic Supply Gas | Pneumatic Supply Gas | 气动供气 | Suministro neumático de gas
Lookup Lists | 13 | List | 1 | 13 | C | Static Cell Value | Compressed Air | Compressed Air | 压缩空气 | Aire comprimido
Lookup Lists | 13 | List | 1 | 14 | C | Static Cell Value | Natural Gas | Natural Gas | 天然气 | Gas Natural
Lookup Lists | 13 | List | 1 | 15 | A | Record Name | Hydrocarbon Liquids | Hydrocarbon Liquids | 烃类液体 | Hidrocarburo Líquido
Lookup Lists | 13 | List | 1 | 16 | C | Static Cell Value | Light | Light | 轻质 | Ligero
Lookup Lists | 13 | List | 1 | 17 | C | Static Cell Value | Medium | Medium | 中等 | Medio
Lookup Lists | 13 | List | 1 | 18 | C | Static Cell Value | Heavy | Heavy | 重质 | Pesado
Lookup Lists | 13 | List | 1 | 19 | C | Static Cell Value | Very Heavy | Very Heavy | 非常重 | Muy Pesado
Lookup Lists | 13 | List | 1 | 20 | A | Record Name | Type of Controllers | Type of Controllers | 控制器类型 | Tipo de Controladores
Lookup Lists | 13 | List | 1 | 21 | C | Static Cell Value | Not Applicable | Not Applicable | 不适用 | No Aplicable
Lookup Lists | 13 | List | 1 | 22 | C | Static Cell Value | Low-Bleed | Low-Bleed | 低排洩 | Baja Purga
Lookup Lists | 13 | List | 1 | 23 | C | Static Cell Value | High-Bleed | High-Bleed | 高排放 | Alta Purga
Lookup Lists | 13 | List | 1 | 24 | C | Static Cell Value | Intermittent Bleed | Intermittent Bleed | 间歇排放 | Purga Intermitente
Lookup Lists | 13 | List | 1 | 25 | C | Static Cell Value | No-Bleed | No-Bleed | 无排洩 | Sin Purga
Lookup Lists | 13 | List | 1 | 26 | A | Record Name | Source of Quantity | Source of Quantity | 数量的来源 | Fuente de cantidad
Lookup Lists | 13 | List | 1 | 27 | C | Static Cell Value | Calculated | Calculated | 计算 | Calculado
Lookup Lists | 13 | List | 1 | 28 | C | Static Cell Value | Engineering Judgement | Engineering Judgement | 工程判断 | Juicio de Ingeniería
Lookup Lists | 13 | List | 1 | 29 | C | Static Cell Value | Measured | Measured | 测量 | Medido
Lookup Lists | 13 | List | 1 | 29 | C | Static Cell Value | Reported by Facility | Reported by Facility | 由设施报告 | Reportado por instalación
Lookup Lists | 13 | List | 1 | 30 | A | Record Name | Source of Property | Source of Property | 财产来源 | Fuente de Propiedad
Lookup Lists | 13 | List | 1 | 31 | C | Static Cell Value | Default | Default | 默认 | Defecto
Lookup Lists | 13 | List | 1 | 32 | C | Static Cell Value | Measured | Measured | 测量 | Medido
Lookup Lists | 13 | List | 1 | 33 | C | Static Cell Value | Calculated | Calculated | 计算 | Calculado
Lookup Lists | 13 | List | 1 | 33 | C | Static Cell Value | Fuel Category | Fuel Category | Fuel Category | Fuel Category
Lookup Lists | 13 | List | 1 | 33 | C | Static Cell Value | Solid | Solid | 坚硬的 | Sólida
Lookup Lists | 13 | List | 1 | 33 | C | Static Cell Value | Liquid | Liquid | 液体 | Líquida
Lookup Lists | 13 | List | 1 | 33 | C | Static Cell Value | Gaseous | Gaseous | 气态 | Gaseosa
Lookup Lists | 13 | List | 1 | 33 | C | Static Cell Value | Engineering Judgement | Engineering Judgement | 工程判断 | Juicio de Ingeniería
Lookup Lists | 13 | List | 1 | 33 | C | Static Cell Value | Reported by Facility | Reported by Facility | 由设施报告 | Reportado por instalación
Lookup Lists | 13 | List | 1 | 34 | A | Record Name | Solid Fuels | Solid Fuels | 固体燃料 | Combustibles sólidos
Lookup Lists | 13 | List | 1 | 35 | C | Static Cell Value | Anthracite | Anthracite | 无烟煤 | Antracita
Lookup Lists | 13 | List | 1 | 36 | C | Static Cell Value | Bituminous | Bituminous | 沥青 | Bituminosa
Lookup Lists | 13 | List | 1 | 37 | C | Static Cell Value | Lignite | Lignite | 褐煤 | Lignito
Lookup Lists | 13 | List | 1 | 38 | C | Static Cell Value | Cleaned Coal | Cleaned Coal | 精煤 | Carbón Limpio
Lookup Lists | 13 | List | 1 | 39 | C | Static Cell Value | Other Washed Coal | Other Washed Coal | 其他洗煤 | Otro Carbón Lavado
Lookup Lists | 13 | List | 1 | 40 | C | Static Cell Value | Briquette Coal | Briquette Coal | 型煤 | Carbón en Briquetas
Lookup Lists | 13 | List | 1 | 41 | C | Static Cell Value | Coke | Coke | 焦炭 | Coque
Lookup Lists | 13 | List | 1 | 42 | C | Static Cell Value | Petroleum Coke | Petroleum Coke | 石油焦炭 | Coque de Petróleo
Lookup Lists | 13 | List | 1 | 43 | A | Record Name | Liquid Fuels | Liquid Fuels | 液体燃料 | Combustibles Líquidos
Lookup Lists | 13 | List | 1 | 44 | C | Static Cell Value | Crude Oil | Crude Oil | 原油 | Petróleo Crudo
Lookup Lists | 13 | List | 1 | 45 | C | Static Cell Value | Fuel Oil | Fuel Oil | 燃油 | Combustóleo
Lookup Lists | 13 | List | 1 | 46 | C | Static Cell Value | Gasoline | Gasoline | 汽油 | Gasolina
Lookup Lists | 13 | List | 1 | 47 | C | Static Cell Value | Diesel | Diesel | 柴油 | Diésel
Lookup Lists | 13 | List | 1 | 48 | C | Static Cell Value | Aviation Kerosene | Aviation Kerosene | 航空煤油 | Combustible de Aviación
Lookup Lists | 13 | List | 1 | 49 | C | Static Cell Value | Common Kerosene | Common Kerosene | 普通煤油 | Queroseno Común
Lookup Lists | 13 | List | 1 | 50 | C | Static Cell Value | Naphtha | Naphtha | 石脑油 | Nafta
Lookup Lists | 13 | List | 1 | 51 | C | Static Cell Value | Liquefied Petroleum Gas | Liquefied Petroleum Gas | 液化石油气 | Gas Licuado de Petróleo
Lookup Lists | 13 | List | 1 | 52 | C | Static Cell Value | Liquefied Natural Gas | Liquefied Natural Gas | 液化天然气 | Gas Natural Licuado
Lookup Lists | 13 | List | 1 | 52 | C | Static Cell Value | Propane (liquid) | Propane (liquid) | 丙烷（液體） | Propano (líquido)
Lookup Lists | 13 | List | 1 | 53 | A | Record Name | Gaseous Fuels | Gaseous Fuels | 气体燃料 | Combustibles gaseosos
Lookup Lists | 13 | List | 1 | 54 | C | Static Cell Value | Natural Gas | Natural Gas | 天然气 | Gas Natural
Lookup Lists | 13 | List | 1 | 55 | C | Static Cell Value | Coke Oven Gas | Coke Oven Gas | 焦炭炉气 | Gas de Horno de Coque
Lookup Lists | 13 | List | 1 | 56 | C | Static Cell Value | Blast Furnace Gas | Blast Furnace Gas | 鼓风炉 | Gas de Alto Horno
Lookup Lists | 13 | List | 1 | 57 | C | Static Cell Value | Converter Gas | Converter Gas | 化学转换器的气体 | Gas de Convertidor
Lookup Lists | 13 | List | 1 | 58 | C | Static Cell Value | Gas of Calcium Carbide Furnace | Gas of Calcium Carbide Furnace | 碳化鈣炉气 | Gas de Horno de Carburo de Calcio
Lookup Lists | 13 | List | 1 | 59 | C | Static Cell Value | Other Coal Gases | Other Coal Gases | 其他煤碳气 | Otros Gases de Carbón
Lookup Lists | 13 | List | 1 | 60 | A | Record Name | Application Type | Application Type | 申请类型 | Tipo de aplicacion
Lookup Lists | 13 | List | 1 | 61 | C | Static Cell Value | Turbine | Turbine | 燃气轮机 | Turbina de gas
Lookup Lists | 13 | List | 1 | 62 | C | Static Cell Value | Gas Engine (2-Stroke Lean-Burn) | Gas Engine (2-Stroke Lean-Burn) | 气体接收。发动机（2 冲程稀薄燃烧 | Receta de gasolina Motor (2 tiempos de mezcla pobre)
Lookup Lists | 13 | List | 1 | 63 | C | Static Cell Value | Gas Engine (4-Stroke Lean-Burn) | Gas Engine (4-Stroke Lean-Burn) | 气体接收。发动机（4 冲程稀薄燃烧 | Receta de gasolina Motor (4 tiempos de mezcla pobre)
Lookup Lists | 13 | List | 1 | 64 | C | Static Cell Value | Gas Engine (4-Stroke Rich-Burn) | Gas Engine (4-Stroke Rich-Burn) | 气体接收。发动机（4 冲程富燃) | Receta de gasolina Motor (4 tiempos Rich-Burn)
Lookup Lists | 13 | List | 1 | 65 | C | Static Cell Value | Heaters & Boilers | Heaters & Boilers | 加热器和锅炉 | Calentadores y Calderas
Lookup Lists | 13 | List | 1 | 66 | C | Static Cell Value | Heaters & Boilers (Low-NOx) | Heaters & Boilers (Low-NOx) | 加热器和锅炉（低氮氧化物) | Calentadores y Calderas (Bajo NOx)
Lookup Lists | 13 | List | 1 | 66 | C | Static Cell Value | Heater/Boiler Type | Heater/Boiler Type | 加热器/锅炉类型 | Tipo de calentador/caldera
Lookup Lists | 13 | List | 1 | 66 | C | Static Cell Value | Unknown | Unknown | Unknown | Unknown
Lookup Lists | 13 | List | 1 | 66 | C | Static Cell Value | Turbine | Turbine | Turbine | Turbine
|  |  | 1 | 61 | C | Static Cell Value | Engine (Liquid Fuel) | Engine (Liquid Fuel) | Engine (Liquid Fuel) | Engine (Liquid Fuel)
Lookup Lists | 13 | List | 1 | 66 | C | Static Cell Value | Gas Engine (2-Stroke Lean-Burn) | Gas Engine (2-Stroke Lean-Burn) | Gas Engine (2-Stroke Lean-Burn) | Gas Engine (2-Stroke Lean-Burn)
Lookup Lists | 13 | List | 1 | 66 | C | Static Cell Value | Gas Engine (4-Stroke Lean-Burn) | Gas Engine (4-Stroke Lean-Burn) | Gas Engine (4-Stroke Lean-Burn) | Gas Engine (4-Stroke Lean-Burn)
Lookup Lists | 13 | List | 1 | 66 | C | Static Cell Value | Gas Engine (4-Stroke Rich-Burn) | Gas Engine (4-Stroke Rich-Burn) | Gas Engine (4-Stroke Rich-Burn) | Gas Engine (4-Stroke Rich-Burn)
Lookup Lists | 13 | List | 1 | 66 | C | Static Cell Value | Basis | Basis | Basis | Basis
Lookup Lists | 13 | List | 1 | 66 | C | Static Cell Value | Manufacturer | Manufacturer | Manufacturer | Manufacturer
Lookup Lists | 13 | List | 1 | 66 | C | Static Cell Value | Engineering Judgement | Engineering Judgement | Engineering Judgement | Engineering Judgement
Lookup Lists | 13 | List | 1 | 66 | C | Static Cell Value | Oil Storage System Type | Oil Storage System Type | Oil Storage System Type | Oil Storage System Type
Lookup Lists | 13 | List | 1 | 66 | C | Static Cell Value | Separator | Separator | Separator | Separator
Lookup Lists | 13 | List | 1 | 66 | C | Static Cell Value | Treater | Treater | Treater | Treater
Lookup Lists | 13 | List | 1 | 66 | C | Static Cell Value | Vapor Recovery Tower | Vapor Recovery Tower | Vapor Recovery Tower | Vapor Recovery Tower
Lookup Lists | 13 | List | 1 | 66 | C | Static Cell Value | Produced Water Storage System Type | Produced Water Storage System Type | Produced Water Storage System Type | Produced Water Storage System Type
Lookup Lists | 13 | List | 1 | 66 | C | Static Cell Value | Inlet Separator | Inlet Separator | Inlet Separator | Inlet Separator
Lookup Lists | 13 | List | 1 | 66 | C | Static Cell Value | Free-Water Knock-Out | Free-Water Knock-Out | Free-Water Knock-Out | Free-Water Knock-Out
Lookup Lists | 13 | List | 1 | 66 | C | Static Cell Value | Vent Control Device | Vent Control Device | Vent Control Device | Vent Control Device
Lookup Lists | 13 | List | 1 | 66 | C | Static Cell Value | None | None | None | None
Lookup Lists | 13 | List | 1 | 66 | C | Static Cell Value | Flare | Flare | Flare | Flare
Lookup Lists | 13 | List | 1 | 66 | C | Static Cell Value | Vapor Recovery Compressor | Vapor Recovery Compressor | Vapor Recovery Compressor | Vapor Recovery Compressor
Lookup Lists | 13 | List | 1 | 66 | C | Static Cell Value | Heater (Natural Draft) | Heater (Natural Draft) | 加热器（自然通风） | Calentador (tiro natural)
Lookup Lists | 13 | List | 1 | 66 | C | Static Cell Value | Heater (Forced Draft) | Heater (Forced Draft) | 加热器（强制通风） | Calentador (tiro forzado)
Lookup Lists | 13 | List | 1 | 66 | C | Static Cell Value | Boiler | Boiler | 锅炉 | Caldera
Lookup Lists | 13 | List | 1 | 66 | C | Static Cell Value | Engine Type | Engine Type | 发动机类型 | Tipo de motor
Lookup Lists | 13 | List | 1 | 66 | C | Static Cell Value | Turbine | Turbine | 涡轮机 | Turbina
Lookup Lists | 13 | List | 1 | 66 | C | Static Cell Value | Reciprocating Engine | Reciprocating Engine | 往复式发动机 | Motor alternativo
Lookup Lists | 13 | List | 1 | 67 | A | Record Name | Language | Language | 语 | Idioma
Lookup Lists | 13 | List | 1 | 68 | C | Static Cell Value | 英语/English | 英语/English | 英语/English | 英语/English
Lookup Lists | 13 | List | 1 | 69 | C | Static Cell Value | 中文 | 中文 | 中文 | 中文
Lookup Lists | 13 | List | 1 | 70 | C | Static Cell Value | Española (Colombia) | Española (Colombia) | Española (Colombia) | Española (Colombia)
Utilities - Venting Calculation | 14 | Estimation of Volumes of Gas Released by Blowdown & Purging Events | 1 | 3 | B | Title | Estimation of Volumes of Gas Released by Blowdown & Purging Events | Estimation of Volumes of Gas Released by Blowdown & Purging Events | 排污和清除活动释放的气体体积估计 | Estimación de Volúmenes de Gas a la Atmósfera por Eventos de Purga
Utilities - Venting Calculation | 14 | Estimation of Volumes of Gas Released by Blowdown & Purging Events | 1 | 15 | D | Static Cell Value | m3 at STP | m3 at STP | m3 标况 | m3 a Condiciones Estándar
Utilities - Venting Calculation | 14 | Estimation of Volumes of Gas Released by Blowdown & Purging Events | 1 | 15 | F | Static Cell Value | Physical internal volume of the equipment or piping system to be depressurized. | Physical internal volume of the equipment or piping system to be depressurized. | 待减压的设备或管道系统的物理内部容积。 | Volumen físico interno de equipo o sistema a despresurizar
Utilities - Venting Calculation | 14 | Estimation of Volumes of Gas Released by Blowdown & Purging Events | 1 | 16 | D | Static Cell Value | kPa | kPa | kPa | kPa
Utilities - Venting Calculation | 14 | Estimation of Volumes of Gas Released by Blowdown & Purging Events | 1 | 16 | F | Static Cell Value | Local atmospheric pressure. | Local atmospheric pressure. | 当地大气压力。 | Presión atmosférica local.
Utilities - Venting Calculation | 14 | Estimation of Volumes of Gas Released by Blowdown & Purging Events | 1 | 18 | B | Title | Blowdown Events: | Blowdown Events: | 排污事故： | Eventos de purga:
Utilities - Venting Calculation | 14 | Estimation of Volumes of Gas Released by Blowdown & Purging Events | 1 | 19 | D | Static Cell Value | kPag | kPag | kPag | kPag
Utilities - Venting Calculation | 14 | Estimation of Volumes of Gas Released by Blowdown & Purging Events | 1 | 19 | F | Static Cell Value | Initial pressure of the system. | Initial pressure of the system. | 系统初始压力。 | Presión inicial del sistema.
Utilities - Venting Calculation | 14 | Estimation of Volumes of Gas Released by Blowdown & Purging Events | 1 | 20 | D | Static Cell Value | kPag | kPag | kPag | kPag
Utilities - Venting Calculation | 14 | Estimation of Volumes of Gas Released by Blowdown & Purging Events | 1 | 20 | F | Static Cell Value | Final pressure of the system. | Final pressure of the system. | 系统最终压力。 | Presión final del sistema.
Utilities - Venting Calculation | 14 | Estimation of Volumes of Gas Released by Blowdown & Purging Events | 1 | 21 | D | Static Cell Value | °C | °C | °C | °C
Utilities - Venting Calculation | 14 | Estimation of Volumes of Gas Released by Blowdown & Purging Events | 1 | 21 | F | Static Cell Value | Initial temperature if the system. | Initial temperature if the system. | 系统初始温度。 | Temperatura inicial del sistema
Utilities - Venting Calculation | 14 | Estimation of Volumes of Gas Released by Blowdown & Purging Events | 1 | 22 | D | Static Cell Value | °C | °C | °C | °C
Utilities - Venting Calculation | 14 | Estimation of Volumes of Gas Released by Blowdown & Purging Events | 1 | 22 | F | Static Cell Value | Final temperature of the system. | Final temperature of the system. | 系统最终温度。 | Temperatura final del sistema
Utilities - Venting Calculation | 14 | Estimation of Volumes of Gas Released by Blowdown & Purging Events | 1 | 23 | D | Static Cell Value | Dimensionless (See "Compressibility Factors" Worksheet | Dimensionless (See "Compressibility Factors" Worksheet | 无量纲（参阅“压缩因子”工作表） | Adimensional (Vea Hoja "Factores de Compresibilidad")
Utilities - Venting Calculation | 14 | Estimation of Volumes of Gas Released by Blowdown & Purging Events | 1 | 23 | F | Static Cell Value | Compressibility factor of the gas at the initial conditions. | Compressibility factor of the gas at the initial conditions. | 初始条件下气体压缩因子。 | Factor de compresibilidad del gas a condiciones iniciales.
Utilities - Venting Calculation | 14 | Estimation of Volumes of Gas Released by Blowdown & Purging Events | 1 | 24 | D | Static Cell Value | Dimensionless (See "Compressibility Factors" Worksheet | Dimensionless (See "Compressibility Factors" Worksheet | 无量纲（参阅“压缩因子”工作表） | Adimensional (Vea Hoja "Factores de Compresibilidad")
Utilities - Venting Calculation | 14 | Estimation of Volumes of Gas Released by Blowdown & Purging Events | 1 | 24 | F | Static Cell Value | Compressibility factor of the gas at the final conditions. | Compressibility factor of the gas at the final conditions. | 最终条件下气体压缩因子。 | Factor de compresibilidad del gas a condiciones finales.
Utilities - Venting Calculation | 14 | Estimation of Volumes of Gas Released by Blowdown & Purging Events | 1 | 26 | D | Static Cell Value | m3 at STP | m3 at STP | m3 标况 | m3 a Condiciones Estándar
Utilities - Venting Calculation | 14 | Estimation of Volumes of Gas Released by Blowdown & Purging Events | 1 | 26 | F | Static Cell Value | Volume of gas vented by the blowdown event. | Volume of gas vented by the blowdown event. | 排污活动排出的气体体积。 | Volumen de gas venteado en evento de purga.
Utilities - Venting Calculation | 14 | Estimation of Volumes of Gas Released by Blowdown & Purging Events | 1 | 28 | B | Title | Purge Events: | Purge Events: | 清除活动： | Eventos de purga:
Utilities - Venting Calculation | 14 | Estimation of Volumes of Gas Released by Blowdown & Purging Events | 1 | 30 | D | Static Cell Value | m3 at STP | m3 at STP | m3 标况 | m3 a Condiciones Estándar
Utilities - Venting Calculation | 14 | Estimation of Volumes of Gas Released by Blowdown & Purging Events | 1 | 30 | F | Static Cell Value | Volume of gas purged from a depressurized process unit or piping system. | Volume of gas purged from a depressurized process unit or piping system. | 减压过程单元或管道系统中清除的气体体积。 | Volumen de gas purgado de unidad de proceso o sistema de tubería despresurizado.
Utilities - Venting Calculation | 14 | Calculation of Gas Consumption by Pneumatic Chemical Injection Pumps | 2 | 33 | B | Title | Calculation of Gas Consumption by Pneumatic Chemical Injection Pumps | Calculation of Gas Consumption by Pneumatic Chemical Injection Pumps | 气动化学注入泵的气体消耗量计算 | Cálculo de Consumo de Gas por Bombas de Inyeccíón de Químicos Neumáticas
Utilities - Venting Calculation | 14 | Calculation of Gas Consumption by Pneumatic Chemical Injection Pumps | 2 | 41 | D | Static Cell Value | (tonne CH4/y) | (tonne CH4/y) | (公吨 CH4/y) | (t CH4/año)
Utilities - Venting Calculation | 14 | Calculation of Gas Consumption by Pneumatic Chemical Injection Pumps | 2 | 41 | F | Static Cell Value | Pneumatic venting emissions of substance i and pump j (t/y) | Pneumatic venting emissions of substance i and pump j (t/y) | 物质i和泵j的气动排放量（t / y） | Emisiones por venteo neumático de sustancia i y bomba j (t/año)
Utilities - Venting Calculation | 14 | Calculation of Gas Consumption by Pneumatic Chemical Injection Pumps | 2 | 42 | D | Static Cell Value | (Liters/y) | (Liters/y) | (公升/y) | (Litros/año)
Utilities - Venting Calculation | 14 | Calculation of Gas Consumption by Pneumatic Chemical Injection Pumps | 2 | 42 | F | Static Cell Value | Annual volume of liquid chemical injected by pump, j (liters/y). | Annual volume of liquid chemical injected by pump, j (liters/y). | 每年由泵j注入的液体化学品体积（公升/ 年） | Volumen anual de químicos líquidos inyectados por la bomba (litros/año)
Utilities - Venting Calculation | 14 | Calculation of Gas Consumption by Pneumatic Chemical Injection Pumps | 2 | 43 | D | Static Cell Value | (kg/m3) | (kg/m3) | (kg/m3) | (kg/m3)
Utilities - Venting Calculation | 14 | Calculation of Gas Consumption by Pneumatic Chemical Injection Pumps | 2 | 43 | F | Static Cell Value | Density of CH4 at standard conditions of 101.325 kPa and 15°C). | Density of CH4 at standard conditions of 101.325 kPa and 15°C). | 在101.325kPa和15℃的标况下CH 4的密度。 | Densidad de CH4 a condiciones estándar de 101.325 kPa y 15°C.
Utilities - Venting Calculation | 14 | Calculation of Gas Consumption by Pneumatic Chemical Injection Pumps | 2 | 44 | D | Static Cell Value | (mol fraction) | (mol fraction) | (摩尔分数) | (fracción molar)
Utilities - Venting Calculation | 14 | Calculation of Gas Consumption by Pneumatic Chemical Injection Pumps | 2 | 44 | F | Static Cell Value | Mol fraction of CH4 in the vented gas. | Mol fraction of CH4 in the vented gas. | CH4在排出气体中的摩尔分数。 | Fracción molar de CH4 en gas venteado
Utilities - Venting Calculation | 14 | Calculation of Gas Consumption by Pneumatic Chemical Injection Pumps | 2 | 45 | D | Static Cell Value | (tonnes/kg) | (tonnes/kg) | (公吨/kg) | (t/kg)
Utilities - Venting Calculation | 14 | Calculation of Gas Consumption by Pneumatic Chemical Injection Pumps | 2 | 45 | F | Static Cell Value | Conversion factor (tonnes/kg). | Conversion factor (tonnes/kg). | 换算系数（公吨/公斤）. | Factor de conversión (t/kg)
Utilities - Venting Calculation | 14 | Calculation of Gas Consumption by Pneumatic Chemical Injection Pumps | 2 | 46 | D | Static Cell Value | Dimensionless | Dimensionless | 无量纲 | Adimensional
Utilities - Venting Calculation | 14 | Calculation of Gas Consumption by Pneumatic Chemical Injection Pumps | 2 | 46 | F | Static Cell Value | Emission control factor (dimensionless fractional value between zero and 1.0) | Emission control factor (dimensionless fractional value between zero and 1.0) | 排放控制因子（零和1.0之间的无量纲分数值） | Factor de control de emisión (valor adimensional fraccionario entre cero y 1.0)
Utilities - Venting Calculation | 14 | Calculation of Gas Consumption by Pneumatic Chemical Injection Pumps | 2 | 47 | D | Static Cell Value | (Sm3/Liter/pump) | (Sm3/Liter/pump) | (Sm3/公升/泵) | (sm3/Litro/bomba)
Utilities - Venting Calculation | 14 | Calculation of Gas Consumption by Pneumatic Chemical Injection Pumps | 2 | 47 | F | Static Cell Value | Natural gas-driven pneumatic pump, j, volume rate (Sm3/liter/pump) determined from the following correlation and coefficients in Table 22 (derived from manufacturer specifications). | Natural gas-driven pneumatic pump, j, volume rate (Sm3/liter/pump) determined from the following correlation and coefficients in Table 22 (derived from manufacturer specifications). | 天然气驱动气动泵，j，体积速率（Sm3 /公升/泵）由表22（来自制造商规格）中的以下相关性和系数确定。 | Bomba neumática a gas natural, j, tasa volumétrica (sm3/litro/bomba) determinada mediante la siguiente correlación y coeficientes de Tabla 22 (derivados de especificaciones de fabricante)
Utilities - Venting Calculation | 14 | Calculation of Gas Consumption by Pneumatic Chemical Injection Pumps | 2 | 53 | D | Static Cell Value | (kPag) | (kPag) | (kPag) | (kPag)
Utilities - Venting Calculation | 14 | Calculation of Gas Consumption by Pneumatic Chemical Injection Pumps | 2 | 53 | F | Static Cell Value | Chemical Injection Pressure (kPa gauge) | Chemical Injection Pressure (kPa gauge) | 化学注入压力（kPa压力表） | Presión de Inyección de Químicos (kPag)
Utilities - Venting Calculation | 14 | Calculation of Gas Consumption by Pneumatic Chemical Injection Pumps | 2 | 54 | F | Static Cell Value | Manufacturer P2 coefficient provided in the table below. | Manufacturer P2 coefficient provided in the table below. | 下表中列示制造商P2系数。 | Coeficiente P2 de fabricante en tabla siguiente.
Utilities - Venting Calculation | 14 | Calculation of Gas Consumption by Pneumatic Chemical Injection Pumps | 2 | 55 | F | Static Cell Value | Manufacturer P1 coefficient provided in the table below. | Manufacturer P1 coefficient provided in the table below. | 下表中列示制造商P1系数。 | Coeficiente P1 de fabricante en tabla siguiente.
Utilities - Venting Calculation | 14 | Calculation of Gas Consumption by Pneumatic Chemical Injection Pumps | 2 | 56 | F | Static Cell Value | Manufacturer P0 coefficient provided in the table below. | Manufacturer P0 coefficient provided in the table below. | 下表中列示制造商P0系数。 | Coeficiente P0 de fabricante en tabla siguiente.
Utilities - Venting Calculation | 14 | Calculation of Gas Consumption by Pneumatic Chemical Injection Pumps | 3 | 59 | A | Title | Pneumatic pump venting coefficients derived from manufacturer specifications for selected models | Pneumatic pump venting coefficients derived from manufacturer specifications for selected models | 制造商规格中选定型号气动泵排气系数 | Coeficientes de venteo de bomba neumática derivados de especificaciones de fabricante para modelos seleccionados
Utilities - Venting Calculation | 14 | Calculation of Gas Consumption by Pneumatic Chemical Injection Pumps | 3 | 60 | A | Field Heading | Manufacturer | Manufacturer | 制造商 | Fabricante
Utilities - Venting Calculation | 14 | Calculation of Gas Consumption by Pneumatic Chemical Injection Pumps | 3 | 60 | B | Field Heading | Model | Model | 模型 | Modelo
Utilities - Venting Calculation | 14 | Calculation of Gas Consumption by Pneumatic Chemical Injection Pumps | 3 | 60 | C | Field Heading | Plunger Diameter (in.) | Plunger Diameter (in.) | 柱塞直径 （英寸） | Diámetro de émbolo (pulg.)
Utilities - Venting Calculation | 14 | Calculation of Gas Consumption by Pneumatic Chemical Injection Pumps | 3 | 60 | D | Field Heading | Stroke length (in.) | Stroke length (in.) | 行程长度 （英寸） | Carrera (pulg.)
Utilities - Venting Calculation | 14 | Calculation of Gas Consumption by Pneumatic Chemical Injection Pumps | 3 | 60 | E | Field Heading | P2 coefficient | P2 coefficient | P2 系数 | Coeficiente P2
Utilities - Venting Calculation | 14 | Calculation of Gas Consumption by Pneumatic Chemical Injection Pumps | 3 | 60 | F | Field Heading | P1 coefficient | P1 coefficient | P1 系数 | Coeficiente P1
Utilities - Venting Calculation | 14 | Calculation of Gas Consumption by Pneumatic Chemical Injection Pumps | 3 | 60 | G | Field Heading | P0 coefficient | P0 coefficient | P0 系数 | Coeficiente P0
Utilities - Venting Calculation | 14 | Calculation of Gas Consumption by Pneumatic Chemical Injection Pumps | 3 | 121 | C | Static Cell Value | 30 psi supply | 30 psi supply | 30 psi供应 | Suministro a 30 psi
Utilities - Venting Calculation | 14 | Calculation of Gas Consumption by Pneumatic Chemical Injection Pumps | 3 | 122 | C | Static Cell Value | 50 psi supply | 50 psi supply | 50 psi供应 | Suministro a 50 psi
Utilities - Venting Calculation | 14 | Calculation of Gas Consumption by Pneumatic Chemical Injection Pumps | 3 | 130 | C | Static Cell Value | Rubber/PFTE fitted | Rubber/PFTE fitted | 安装橡胶/PFTE | Sello de Hule/PFTE
Utilities - Venting Calculation | 14 | Calculation of Gas Consumption by Pneumatic Chemical Injection Pumps | 3 | 141 | C | Static Cell Value | 0.02cc odorant/stroke | 0.02cc odorant/stroke | 0.02cc odorant/stroke | 0.02cc odorante/carrera
Utilities - Venting Calculation | 14 | Calculation of Gas Consumption by Pneumatic Chemical Injection Pumps | 3 | 142 | C | Static Cell Value | 0.04cc odorant/stroke | 0.04cc odorant/stroke | 0.04cc odorant/stroke | 0.04cc odorante/carrera
Utilities - Venting Calculation | 14 | Calculation of Gas Consumption by Pneumatic Chemical Injection Pumps | 3 | 143 | C | Static Cell Value | 0.06cc odorant/stroke | 0.06cc odorant/stroke | 0.06cc odorant/stroke | 0.06cc odorante/carrera
Utilities - Venting Calculation | 14 | Calculation of Gas Consumption by Pneumatic Chemical Injection Pumps | 3 | 144 | C | Static Cell Value | 0.08cc odorant/stroke | 0.08cc odorant/stroke | 0.08cc odorant/stroke | 0.08cc odorante/carrera
Utilities - Venting Calculation | 14 | Calculation of Gas Consumption by Pneumatic Chemical Injection Pumps | 3 | 145 | C | Static Cell Value | 0.10cc odorant/stroke | 0.10cc odorant/stroke | 0.10cc odorant/stroke | 0.10cc odorante/carrera
Utilities - Venting Calculation | 14 | Calculation of Gas Consumption by Pneumatic Chemical Injection Pumps | 3 | 146 | C | Static Cell Value | 0.02cc odorant/stroke | 0.02cc odorant/stroke | 0.02cc odorant/stroke | 0.02cc odorante/carrera
Utilities - Venting Calculation | 14 | Calculation of Gas Consumption by Pneumatic Chemical Injection Pumps | 3 | 147 | C | Static Cell Value | 0.04cc odorant/stroke | 0.04cc odorant/stroke | 0.04cc odorant/stroke | 0.04cc odorante/carrera
Utilities - Venting Calculation | 14 | Calculation of Gas Consumption by Pneumatic Chemical Injection Pumps | 3 | 148 | C | Static Cell Value | 0.06cc odorant/stroke | 0.06cc odorant/stroke | 0.06cc odorant/stroke | 0.06cc odorante/carrera
Utilities - Venting Calculation | 14 | Calculation of Gas Consumption by Pneumatic Chemical Injection Pumps | 3 | 149 | C | Static Cell Value | 0.08cc odorant/stroke | 0.08cc odorant/stroke | 0.08cc odorant/stroke | 0.08cc odorante/carrera
Utilities - Venting Calculation | 14 | Calculation of Gas Consumption by Pneumatic Chemical Injection Pumps | 3 | 150 | C | Static Cell Value | 0.10cc odorant/stroke | 0.10cc odorant/stroke | 0.10cc odorant/stroke | 0.10cc odorante/carrera
Utilities - Gas Properties | 15 | Gaseous Stream Input Composition: | 1 | 1 | A | Title | Gaseous Stream Input Composition: | Gaseous Stream Input Composition: | 气体进料成份： | Composición de Corriente Gaseosa de Entrada:
Utilities - Gas Properties | 15 | Gaseous Stream Input Composition: | 1 | 3 | A | Field Heading | Component | Component | 零件 | Componente
Utilities - Gas Properties | 15 | Gaseous Stream Input Composition: | 1 | 3 | C | Field Heading | Process | Process | 处理 | Proceso
Utilities - Gas Properties | 15 | Gaseous Stream Input Composition: | 1 | 4 | A | Field Heading | Name | Name | 名称 | Nombre
Utilities - Gas Properties | 15 | Gaseous Stream Input Composition: | 1 | 4 | B | Field Heading | Formula | Formula | 分子式 | Fórmula
Utilities - Gas Properties | 15 | Gaseous Stream Input Composition: | 1 | 4 | C | Field Heading | Stream | Stream | 气流 | Corriente
Utilities - Gas Properties | 15 | Gaseous Stream Input Composition: | 1 | 5 | C | Field Heading | (Mol%) | (Mol%) | (Mol%) | (% mol)
Utilities - Gas Properties | 15 | Gaseous Stream Input Composition: | 1 | 21 | A | Record Name | Total | Total | 总计: | Total
Utilities - Gas Properties | 15 | Gaseous Stream Input Composition: | 1 | 23 | A | Record Name | Calculated Properties of the Specified Gas Stream: | Calculated Properties of the Specified Gas Stream: | 被选气体屬性的計算: | Propiedades Calculadas de Corriente de Gas Especificada:
Utilities - Gas Properties | 15 | Gaseous Stream Input Composition: | 1 | 25 | A | Record Name | Molecular Weight | Molecular Weight | 分子量 | Peso Molecular:
Utilities - Gas Properties | 15 | Gaseous Stream Input Composition: | 1 | 25 | C | Static Cell Value | kg/kmol | kg/kmol | kg/kmol | kg/kmol
Utilities - Gas Properties | 15 | Gaseous Stream Input Composition: | 1 | 26 | A | Record Name | Carbon Content | Carbon Content | 碳含量 | Contenido de Carbono
Utilities - Gas Properties | 15 | Gaseous Stream Input Composition: | 1 | 26 | C | Static Cell Value | tonnes/10^3 Nm3 | tonnes/10^3 Nm3 | 吨/10^3 Nm3 | t/10^3 Nm3
Utilities - Gas Properties | 15 | Gaseous Stream Input Composition: | 1 | 27 | A | Record Name | Lower Heating Value | Lower Heating Value | 低热值 | Poder Calorífico Inferior
Utilities - Gas Properties | 15 | Gaseous Stream Input Composition: | 1 | 27 | C | Static Cell Value | GJ/10^3 Nm3 | GJ/10^3 Nm3 | GJ/10^3 Nm3 | GJ/10^3 Nm3
Utilities - Gas Properties | 15 | Gaseous Stream Input Composition: | 1 | 28 | A | Record Name | Higher Heating Value | Higher Heating Value | 较高热值 | Poder Calorífico Superior
Utilities - Gas Properties | 15 | Gaseous Stream Input Composition: | 1 | 28 | C | Static Cell Value | GJ/10^3 Nm3 | GJ/10^3 Nm3 | GJ/10^3 Nm3 | GJ/10^3 Nm3
Compressibility Factors | 16 | Compressibility Factors | 1 | 1 | A | Title | Compressibility factors for "Rich Processed Natural Gas" at various temperatures and pressures1. | Compressibility factors for "Rich Processed Natural Gas" at various temperatures and pressures1. | 在各种温度和压力下“浓雜加工天然气”的压缩因子1 | Factores de compresibilidad para "Gas Natural Rico Procesado" a varias temperaturas y presiones1.
Compressibility Factors | 16 | Compressibility Factors | 1 | 2 | A | Field Heading | Absolute | Absolute | 绝对 | Presión
Compressibility Factors | 16 | Compressibility Factors | 1 | 2 | B | Field Heading | 0 °C | 0 °C | 0 °C | 0 °C
Compressibility Factors | 16 | Compressibility Factors | 1 | 2 | C | Field Heading | 5 °C | 5 °C | 5 °C | 5 °C
Compressibility Factors | 16 | Compressibility Factors | 1 | 2 | D | Field Heading | 10 °C | 10 °C | 10 °C | 10 °C
Compressibility Factors | 16 | Compressibility Factors | 1 | 2 | E | Field Heading | 15 °C | 15 °C | 15 °C | 15 °C
Compressibility Factors | 16 | Compressibility Factors | 1 | 3 | A | Field Heading | Pressure | Pressure | 压力 | Absoluta
Compressibility Factors | 16 | Compressibility Factors | 1 | 3 | B | Field Heading | (dimensionless) | (dimensionless) | （无量纲） | (adimensional)
Compressibility Factors | 16 | Compressibility Factors | 1 | 3 | C | Field Heading | (dimensionless) | (dimensionless) | （无量纲） | (adimensional)
Compressibility Factors | 16 | Compressibility Factors | 1 | 3 | D | Field Heading | (dimensionless) | (dimensionless) | （无量纲） | (adimensional)
Compressibility Factors | 16 | Compressibility Factors | 1 | 3 | E | Field Heading | (dimensionless) | (dimensionless) | （无量纲） | (adimensional)
Compressibility Factors | 16 | Compressibility Factors | 1 | 4 | A | Field Heading | kPa | kPa | kPa | kPa
Compressibility Factors | 16 | Compressibility Factors | 1 | 26 | B | Static Cell Value | Values calculated using the Peng and Robinson equation of state (1976) for the following gas mixture (mol percent): 88.41% C1, 7.45% C2, 1.91% C3, 0.17% iC4, 0.24% nC4, 0.06% iC5, 0.04% nC5, 0.10% nC6+, 0.72% N2 and 0.90% CO2. | Values calculated using the Peng and Robinson equation of state (1976) for the following gas mixture (mol percent): 88.41% C1, 7.45% C2, 1.91% C3, 0.17% iC4, 0.24% nC4, 0.06% iC5, 0.04% nC5, 0.10% nC6+, 0.72% N2 and 0.90% CO2. | 使用Peng和Robinson状态方程（1976）对以下气体混合物（mol％）计算的值：88.41% C1, 7.45% C2, 1.91% C3, 0.17% iC4, 0.24% nC4, 0.06% iC5, 0.04% nC5, 0.10% nC6+, 0.72% N2 and 0.90% CO2. | Valores calculados utilizando la ecuación de estado de Peng y Robinson (1976) para la siguiente mezcla (% mol): 88.41% C1, 7.45% C2, 1.91% C3, 0.17% iC4, 0.24% nC4, 0.06% iC5, 0.04% nC5, 0.10% nC6+, 0.72% N2 y 0.90% CO2.
Compressibility Factors | 16 | Compressibility Factors | 2 | 28 | A | Title | Compressibility factors for "Typical Processed Natural Gas Mixture 1" at various temperatures and pressures1. | Compressibility factors for "Typical Processed Natural Gas Mixture 1" at various temperatures and pressures1. | “典型加工天然气混合物1”在各种温度和压力下的压缩因子1 | Factores de compresibilidad para "Mezcla Típica de Gas Natural Procesado 1" a varias temperaturas y presiones1.
Compressibility Factors | 16 | Compressibility Factors | 2 | 29 | A | Field Heading | Absolute | Absolute | 绝对 | Absoluto
Compressibility Factors | 16 | Compressibility Factors | 2 | 29 | B | Field Heading | 0 °C | 0 °C | 0 °C | 0 °C
Compressibility Factors | 16 | Compressibility Factors | 2 | 29 | C | Field Heading | 5 °C | 5 °C | 5 °C | 5 °C
Compressibility Factors | 16 | Compressibility Factors | 2 | 29 | D | Field Heading | 10 °C | 10 °C | 10 °C | 10 °C
Compressibility Factors | 16 | Compressibility Factors | 2 | 29 | E | Field Heading | 15 °C | 15 °C | 15 °C | 15 °C
Compressibility Factors | 16 | Compressibility Factors | 2 | 30 | A | Field Heading | Pressure | Pressure | 压力 | Presión
Compressibility Factors | 16 | Compressibility Factors | 2 | 30 | B | Field Heading | (dimensionless) | (dimensionless) | （无量纲） | (adimensional)
Compressibility Factors | 16 | Compressibility Factors | 2 | 30 | C | Field Heading | (dimensionless) | (dimensionless) | （无量纲） | (adimensional)
Compressibility Factors | 16 | Compressibility Factors | 2 | 30 | D | Field Heading | (dimensionless) | (dimensionless) | （无量纲） | (adimensional)
Compressibility Factors | 16 | Compressibility Factors | 2 | 30 | E | Field Heading | (dimensionless) | (dimensionless) | （无量纲） | (adimensional)
Compressibility Factors | 16 | Compressibility Factors | 2 | 31 | A | Field Heading | kPa | kPa | kPa | kPa
Compressibility Factors | 16 | Compressibility Factors | 2 | 53 | B | Static Cell Value | Values calculated using the Peng and Robinson equation of state (1976) for the following gas mixture (mol percent): 92.8693% C1, 4.0556% C2, 1.1112% C3, 0.1601% iC4, 0.2180% nC4, 0.0496% iC5, 0.0389% nC5, 0.0225% nC6+, 0.8291% N2 and 0.6334% CO2. | Values calculated using the Peng and Robinson equation of state (1976) for the following gas mixture (mol percent): 92.8693% C1, 4.0556% C2, 1.1112% C3, 0.1601% iC4, 0.2180% nC4, 0.0496% iC5, 0.0389% nC5, 0.0225% nC6+, 0.8291% N2 and 0.6334% CO2. | 使用Peng和Robinson状态方程（1976）对以下气体混合物（mol％）计算的值：92.8693% C1, 4.0556% C2, 1.1112% C3, 0.1601% iC4, 0.2180% nC4, 0.0496% iC5, 0.0389% nC5, 0.0225% nC6+, 0.8291% N2 and 0.6334% CO2. | Valores calculados utilizando la ecuación de estado de Peng y Robinson (1976) para la siguiente mezcla (% mol): 92.8693% C1, 4.0556% C2, 1.1112% C3, 0.1601% iC4, 0.2180% nC4, 0.0496% iC5, 0.0389% nC5, 0.0225% nC6+, 0.8291% N2 y 0.6334% CO2
Compressibility Factors | 16 | Compressibility Factors | 3 | 57 | A | Title | Compressibility factors for "Typical Processed Natural Gas Mixture 2" at various temperatures and pressures1. | Compressibility factors for "Typical Processed Natural Gas Mixture 2" at various temperatures and pressures1. | “典型加工天然气混合物2”在各种温度和压力下的压缩因子1 | Factores de compresibilidad para "Mezcla Típica de Gas Natural Procesado 2" a varias temperaturas y presiones1.
Compressibility Factors | 16 | Compressibility Factors | 3 | 58 | A | Field Heading | Absolute | Absolute | 绝对 | Absoluto
Compressibility Factors | 16 | Compressibility Factors | 3 | 58 | B | Field Heading | 0 °C | 0 °C | 0 °C | 0 °C
Compressibility Factors | 16 | Compressibility Factors | 3 | 58 | C | Field Heading | 5 °C | 5 °C | 5 °C | 5 °C
Compressibility Factors | 16 | Compressibility Factors | 3 | 58 | D | Field Heading | 10 °C | 10 °C | 10 °C | 10 °C
Compressibility Factors | 16 | Compressibility Factors | 3 | 58 | E | Field Heading | 15 °C | 15 °C | 15 °C | 15 °C
Compressibility Factors | 16 | Compressibility Factors | 3 | 59 | A | Field Heading | Pressure | Pressure | 压力 | Presión
Compressibility Factors | 16 | Compressibility Factors | 3 | 59 | B | Field Heading | (dimensionless) | (dimensionless) | （无量纲） | (adimensional)
Compressibility Factors | 16 | Compressibility Factors | 3 | 59 | C | Field Heading | (dimensionless) | (dimensionless) | （无量纲） | (adimensional)
Compressibility Factors | 16 | Compressibility Factors | 3 | 59 | D | Field Heading | (dimensionless) | (dimensionless) | （无量纲） | (adimensional)
Compressibility Factors | 16 | Compressibility Factors | 3 | 59 | E | Field Heading | (dimensionless) | (dimensionless) | （无量纲） | (adimensional)
Compressibility Factors | 16 | Compressibility Factors | 3 | 60 | A | Field Heading | kPa | kPa | kPa | kPa
Compressibility Factors | 16 | Compressibility Factors | 3 | 82 | B | Static Cell Value | Values calculated using the Peng and Robinson equation of state (1976) for the following gas mixture (mol percent): 95.213% C1, 2.4306% C2, 0.1374% C3, 0.0043% iC4, 0.0043% nC4, 0.0013% iC5, 0.0010% nC5, 0.0012% nC6+, 1.6519% N2 and 0.5552% CO2. | Values calculated using the Peng and Robinson equation of state (1976) for the following gas mixture (mol percent): 95.213% C1, 2.4306% C2, 0.1374% C3, 0.0043% iC4, 0.0043% nC4, 0.0013% iC5, 0.0010% nC5, 0.0012% nC6+, 1.6519% N2 and 0.5552% CO2. | 使用Peng和Robinson状态方程（1976）对以下气体混合物（mol％）计算的值：95.213% C1, 2.4306% C2, 0.1374% C3, 0.0043% iC4, 0.0043% nC4, 0.0013% iC5, 0.0010% nC5, 0.0012% nC6+, 1.6519% N2 and 0.5552% CO2. | Valores calculados utilizando la ecuación de estado de Peng y Robinson (1976) para la siguiente mezcla (% mol): 95.213% C1, 2.4306% C2, 0.1374% C3, 0.0043% iC4, 0.0043% nC4, 0.0013% iC5, 0.0010% nC5, 0.0012% nC6+, 1.6519% N2 y 0.5552% CO2.
Setup - Fuel Use | 17 | Setup - Fuel Use | 1 | 3 | B | Title | "FACILITY-LEVEL FUEL USE" SETUP | "FACILITY-LEVEL FUEL USE" SETUP | "FACILITY-LEVEL FUEL USE" SETUP | "FACILITY-LEVEL FUEL USE" SETUP
Setup - Fuel Use | 17 | Setup - Fuel Use | 1 | 15 | D | Field Heading | Fuel Type | Fuel Type | Fuel Type | Fuel Type
Setup - Fuel Use | 17 | Setup - Fuel Use | 1 | 15 | D | Field Heading | Category | Category | Category | Category
Setup - Fuel Use | 17 | Setup - Fuel Use | 1 | 15 | D | Field Heading | Subcategory | Subcategory | Subcategory | Subcategory
Setup - Fuel Use | 17 | Setup - Fuel Use | 1 | 15 | D | Field Heading | Combustion Source Type | Combustion Source Type | Combustion Source Type | Combustion Source Type
Setup - Fuel Use | 17 | Setup - Fuel Use | 1 | 15 | D | Field Heading | Fuel Consumption | Fuel Consumption | Fuel Consumption | Fuel Consumption
Setup - Fuel Use | 17 | Setup - Fuel Use | 1 | 15 | D | Field Heading | Measured or Reported | Measured or Reported | Measured or Reported | Measured or Reported
Setup - Fuel Use | 17 | Setup - Fuel Use | 1 | 15 | D | Field Heading | Corrected Estimates | Corrected Estimates | Corrected Estimates | Corrected Estimates
Setup - Fuel Use | 17 | Setup - Fuel Use | 1 | 15 | D | Field Heading | Value Used | Value Used | Value Used | Value Used
Setup - Fuel Use | 17 | Setup - Fuel Use | 1 | 15 | D | Field Heading | Units of Measure | Units of Measure | Units of Measure | Units of Measure
Setup - Fuel Use | 17 | Setup - Fuel Use | 1 | 15 | D | Field Heading | Error Message | Error Message | Error Message | Error Message
Setup - Fuel Use | 17 | Setup - Fuel Use | 1 | 15 | D | Field Heading | Solid Fuels | Solid Fuels | 固体燃料 | Combustibles Sólidos
Setup - Fuel Use | 17 | Setup - Fuel Use | 1 | 15 | D | Field Heading | Liquid Fuels | Liquid Fuels | 液体燃料 | Combustibles Líquidos
Setup - Fuel Use | 17 | Setup - Fuel Use | 1 | 15 | D | Field Heading | Gaseous Fuels | Gaseous Fuels | 燃气 | Combustibles Gaseosos
Setup - Fuel Use | 17 | Setup - Fuel Use | 1 | 15 | D | Field Heading | Anthracite | Anthracite | Anthracite | Anthracite
Setup - Fuel Use | 17 | Setup - Fuel Use | 1 | 15 | D | Field Heading | Bituminous | Bituminous | Bituminous | Bituminous
Setup - Fuel Use | 17 | Setup - Fuel Use | 1 | 15 | D | Field Heading | Lignite | Lignite | Lignite | Lignite
Setup - Fuel Use | 17 | Setup - Fuel Use | 1 | 15 | D | Field Heading | Cleaned Coal | Cleaned Coal | Cleaned Coal | Cleaned Coal
Setup - Fuel Use | 17 | Setup - Fuel Use | 1 | 15 | D | Field Heading | Other Washed Coal | Other Washed Coal | Other Washed Coal | Other Washed Coal
Setup - Fuel Use | 17 | Setup - Fuel Use | 1 | 15 | D | Field Heading | Briquette Coal | Briquette Coal | Briquette Coal | Briquette Coal
Setup - Fuel Use | 17 | Setup - Fuel Use | 1 | 15 | D | Field Heading | Coke | Coke | Coke | Coke
Setup - Fuel Use | 17 | Setup - Fuel Use | 1 | 15 | D | Field Heading | Petroleum Coke | Petroleum Coke | Petroleum Coke | Petroleum Coke
Setup - Fuel Use | 17 | Setup - Fuel Use | 1 | 15 | D | Field Heading | Crude Oil | Crude Oil | Crude Oil | Crude Oil
Setup - Fuel Use | 17 | Setup - Fuel Use | 1 | 15 | D | Field Heading | Fuel Oil | Fuel Oil | Fuel Oil | Fuel Oil
Setup - Fuel Use | 17 | Setup - Fuel Use | 1 | 15 | D | Field Heading | Gasoline | Gasoline | Gasoline | Gasoline
Setup - Fuel Use | 17 | Setup - Fuel Use | 1 | 15 | D | Field Heading | Diesel | Diesel | Diesel | Diesel
Setup - Fuel Use | 17 | Setup - Fuel Use | 1 | 15 | D | Field Heading | Naphtha | Naphtha | Naphtha | Naphtha
Setup - Fuel Use | 17 | Setup - Fuel Use | 1 | 15 | D | Field Heading | Aviation Kerosene | Aviation Kerosene | Aviation Kerosene | Aviation Kerosene
Setup - Fuel Use | 17 | Setup - Fuel Use | 1 | 15 | D | Field Heading | Common Kerosene | Common Kerosene | Common Kerosene | Common Kerosene
Setup - Fuel Use | 17 | Setup - Fuel Use | 1 | 15 | D | Field Heading | Liquefied Petroleum Gas | Liquefied Petroleum Gas | Liquefied Petroleum Gas | Liquefied Petroleum Gas
Setup - Fuel Use | 17 | Setup - Fuel Use | 1 | 15 | D | Field Heading | Liquefied Natural Gas | Liquefied Natural Gas | Liquefied Natural Gas | Liquefied Natural Gas
Setup - Fuel Use | 17 | Setup - Fuel Use | 1 | 15 | D | Field Heading | All | All | All | All
Setup - Fuel Use | 17 | Setup - Fuel Use | 1 | 15 | D | Field Heading | Total Facility | Total Facility | Total Facility | Total Facility
Setup - Fuel Use | 17 | Setup - Fuel Use | 1 | 15 | D | Field Heading | - Turbine | - Turbine | - Turbine | - Turbine
Setup - Fuel Use | 17 | Setup - Fuel Use | 1 | 15 | D | Field Heading | - Gas Engine (2-Stroke Lean-Burn) | - Gas Engine (2-Stroke Lean-Burn) | - Gas Engine (2-Stroke Lean-Burn) | - Gas Engine (2-Stroke Lean-Burn)
Setup - Fuel Use | 17 | Setup - Fuel Use | 1 | 15 | D | Field Heading | - Gas Engine (4-Stroke Lean-Burn) | - Gas Engine (4-Stroke Lean-Burn) | - Gas Engine (4-Stroke Lean-Burn) | - Gas Engine (4-Stroke Lean-Burn)
Setup - Fuel Use | 17 | Setup - Fuel Use | 1 | 15 | D | Field Heading | - Gas Engine (4-Stroke Rich-Burn) | - Gas Engine (4-Stroke Rich-Burn) | - Gas Engine (4-Stroke Rich-Burn) | - Gas Engine (4-Stroke Rich-Burn)
Setup - Fuel Use | 17 | Setup - Fuel Use | 1 | 15 | D | Field Heading | - Heaters & Boilers | - Heaters & Boilers | - Heaters & Boilers | - Heaters & Boilers
Setup - Fuel Use | 17 | Setup - Fuel Use | 1 | 15 | D | Field Heading | - Heaters & Boilers (Low-NOx) | - Heaters & Boilers (Low-NOx) | - Heaters & Boilers (Low-NOx) | - Heaters & Boilers (Low-NOx)
Setup - Fuel Use | 17 | Setup - Fuel Use | 1 | 15 | D | Field Heading | Note: the total facility fuel consumption shown above should match the sum of the listed source contributions below it in Column F but not necessarily in Columns D and E. | Note: the total facility fuel consumption shown above should match the sum of the listed source contributions below it in Column F but not necessarily in Columns D and E. | Note: the total facility fuel consumption shown above should match the sum of the listed source contributions below it in Column F but not necessarily in Columns D and E. | Note: the total facility fuel consumption shown above should match the sum of the listed source contributions below it in Column F but not necessarily in Columns D and E.
Setup - Fuel Use | 17 | Setup - Fuel Use | 1 | 15 | D | Field Heading | "FUEL ALLOCATION BY SOURCE TYPE" SETUP | "FUEL ALLOCATION BY SOURCE TYPE" SETUP | "FUEL ALLOCATION BY SOURCE TYPE" SETUP | "FUEL ALLOCATION BY SOURCE TYPE" SETUP
Setup - Fuel Use | 17 | Setup - Fuel Use | 1 | 2 | A | Title | Heaters & Boilers | Heaters & Boilers | Heaters & Boilers | Heaters & Boilers
Setup - Fuel Use | 17 | Setup - Fuel Use | 1 | 4 | B | Field Heading | Source Type | Source Type | Source Type | Source Type
Setup - Fuel Use | 17 | Setup - Fuel Use | 1 | 4 | B | Field Heading | Quantity | Quantity | Quantity | Quantity
Setup - Fuel Use | 17 | Setup - Fuel Use | 1 | 4 | C | Field Heading | Description | Description | Description | Description
Setup - Fuel Use | 17 | Setup - Fuel Use | 1 | 4 | D | Field Heading | Fuel Type | Fuel Type | Fuel Type | Fuel Type
Setup - Fuel Use | 17 | Setup - Fuel Use | 1 | 4 | G | Field Heading | Category | Category | Category | Category
Setup - Fuel Use | 17 | Setup - Fuel Use | 1 | 4 | H | Field Heading | Subcategory | Subcategory | Subcategory | Subcategory
Setup - Fuel Use | 17 | Setup - Fuel Use | 1 | 4 | H | Field Heading | Fuel Consumption (Per unit) | Fuel Consumption (Per unit) | Fuel Consumption (Per unit) | Fuel Consumption (Per unit)
Setup - Fuel Use | 17 | Setup - Fuel Use | 1 | 4 | H | Field Heading | Measured or Reported Value | Measured or Reported Value | Measured or Reported Value | Measured or Reported Value
Setup - Fuel Use | 17 | Setup - Fuel Use | 1 | 4 | H | Field Heading | (If Available) | (If Available) | (If Available) | (If Available)
Setup - Fuel Use | 17 | Setup - Fuel Use | 1 | 4 | H | Field Heading | Estimated Value | Estimated Value | Estimated Value | Estimated Value
Setup - Fuel Use | 17 | Setup - Fuel Use | 1 | 4 | H | Field Heading | (If Setup Completed) | (If Setup Completed) | (If Setup Completed) | (If Setup Completed)
Setup - Fuel Use | 17 | Setup - Fuel Use | 1 | 4 | H | Field Heading | Value Used | Value Used | Value Used | Value Used
Setup - Fuel Use | 17 | Setup - Fuel Use | 1 | 4 | I | Field Heading | Units of Measure | Units of Measure | Units of Measure | Units of Measure
Setup - Fuel Use | 17 | Setup - Fuel Use | 1 | 4 | I | Field Heading | Heater or Boiler Operating Hours & Performance | Heater or Boiler Operating Hours & Performance | Heater or Boiler Operating Hours & Performance | Heater or Boiler Operating Hours & Performance
Setup - Fuel Use | 17 | Setup - Fuel Use | 1 | 4 | I | Field Heading | Annual Operating Hours (Optional) | Annual Operating Hours (Optional) | Annual Operating Hours (Optional) | Annual Operating Hours (Optional)
Setup - Fuel Use | 17 | Setup - Fuel Use | 1 | 4 | I | Field Heading | Load Factor (%) | Load Factor (%) | Load Factor (%) | Load Factor (%)
Setup - Fuel Use | 17 | Setup - Fuel Use | 1 | 4 | I | Field Heading | (Optional) | (Optional) | (Optional) | (Optional)
Setup - Fuel Use | 17 | Setup - Fuel Use | 1 | 4 | I | Field Heading | Design Energy Output Rate | Design Energy Output Rate | Design Energy Output Rate | Design Energy Output Rate
Setup - Fuel Use | 17 | Setup - Fuel Use | 1 | 4 | I | Field Heading | Value | Value | Value | Value
Setup - Fuel Use | 17 | Setup - Fuel Use | 1 | 4 | I | Field Heading | Units of Measure | Units of Measure | Units of Measure | Units of Measure
Setup - Fuel Use | 17 | Setup - Fuel Use | 1 | 4 | I | Field Heading | Thermal Efficiency (%) | Thermal Efficiency (%) | Thermal Efficiency (%) | Thermal Efficiency (%)
Setup - Fuel Use | 17 | Setup - Fuel Use | 1 | 4 | I | Field Heading | Value (Optional) | Value (Optional) | Value (Optional) | Value (Optional)
Setup - Fuel Use | 17 | Setup - Fuel Use | 1 | 4 | J | Field Heading | Basis | Basis | Basis | Basis
Setup - Fuel Use | 17 | Setup - Fuel Use | 1 | 4 | L | Field Heading | Error Messages | Error Messages | Error Messages | Error Messages
Setup - Fuel Use | 17 | Setup - Fuel Use | 2 | 18 | A | Title | Compressor Engines | Compressor Engines | Compressor Engines | Compressor Engines
Setup - Fuel Use | 17 | Setup - Fuel Use | 2 | 18 | A | Field Heading | Engine Operating Hours and Performance | Engine Operating Hours and Performance | Engine Operating Hours and Performance | Engine Operating Hours and Performance
Setup - Fuel Use | 17 | Setup - Fuel Use | 2 | 18 | A | Field Heading | Method 1 Input Data (Engine Size & Loading) | Method 1 Input Data (Engine Size & Loading) | Method 1 Input Data (Engine Size & Loading) | Method 1 Input Data (Engine Size & Loading)
Setup - Fuel Use | 17 | Setup - Fuel Use | 2 | 18 | A | Field Heading | Method 2 Input Data (Compression Work Done) | Method 2 Input Data (Compression Work Done) | Method 2 Input Data (Compression Work Done) | Method 2 Input Data (Compression Work Done)
Setup - Fuel Use | 17 | Setup - Fuel Use | 2 | 18 | A | Field Heading | Engine Thermal Efficiency | Engine Thermal Efficiency | Engine Thermal Efficiency | Engine Thermal Efficiency
Setup - Fuel Use | 17 | Setup - Fuel Use | 2 | 18 | A | Field Heading | Value (%) | Value (%) | Value (%) | Value (%)
Setup - Fuel Use | 17 | Setup - Fuel Use | 2 | 18 | A | Field Heading | Basis | Basis | Basis | Basis
Setup - Fuel Use | 17 | Setup - Fuel Use | 2 | 18 | A | Field Heading | (Optional) | (Optional) | (Optional) | (Optional)
Setup - Fuel Use | 17 | Setup - Fuel Use | 2 | 18 | A | Field Heading | Maximum Rated Power Output of Engine | Maximum Rated Power Output of Engine | Maximum Rated Power Output of Engine | Maximum Rated Power Output of Engine
Setup - Fuel Use | 17 | Setup - Fuel Use | 2 | 18 | A | Field Heading | Value | Value | Value | Value
Setup - Fuel Use | 17 | Setup - Fuel Use | 2 | 18 | A | Field Heading | Units of Measure | Units of Measure | Units of Measure | Units of Measure
Setup - Fuel Use | 17 | Setup - Fuel Use | 2 | 18 | A | Field Heading | Gas Throughput | Gas Throughput | Gas Throughput | Gas Throughput
Setup - Fuel Use | 17 | Setup - Fuel Use | 2 | 18 | A | Field Heading | Operating Pressure (Gauge) | Operating Pressure (Gauge) | Operating Pressure (Gauge) | Operating Pressure (Gauge)
Setup - Fuel Use | 17 | Setup - Fuel Use | 2 | 18 | A | Field Heading | Operating Temperature | Operating Temperature | Operating Temperature | Operating Temperature
Setup - Fuel Use | 17 | Setup - Fuel Use | 2 | 18 | A | Field Heading | Inlet | Inlet | Inlet | Inlet
Setup - Fuel Use | 17 | Setup - Fuel Use | 2 | 18 | A | Field Heading | Final Outlet | Final Outlet | Final Outlet | Final Outlet
Setup - Fuel Use | 17 | Setup - Fuel Use | 2 | 18 | A | Field Heading | Method 1 | Method 1 | Method 1 | Method 1
Setup - Fuel Use | 17 | Setup - Fuel Use | 2 | 18 | A | Field Heading | Method 2 | Method 2 | Method 2 | Method 2
Setup - Fuel Use | 17 | Setup - Fuel Use | 2 | 18 | A | Field Heading | Method 2 Input Data (Electricity Generated) | Method 2 Input Data (Electricity Generated) | Method 2 Input Data (Electricity Generated) | Method 2 Input Data (Electricity Generated)
Setup - Fuel Use | 17 | Setup - Fuel Use | 2 | 18 | A | Field Heading | Electricity Produced | Electricity Produced | Electricity Produced | Electricity Produced
Setup - Fuel Use | 17 | Setup - Fuel Use | 3 | 34 | A | Title | Generator Engines | Generator Engines | Generator Engines | Generator Engines
Setup - Flashing Losses | 18 | Setup - Flashing Losses | 3 | 1 | A | Title | "FACILITY-LEVEL FLASH-GAS EMISSIONS" SETUP | "FACILITY-LEVEL FLASH-GAS EMISSIONS" SETUP | "FACILITY-LEVEL FLASH-GAS EMISSIONS" SETUP | "FACILITY-LEVEL FLASH-GAS EMISSIONS" SETUP
Setup - Flashing Losses | 18 | Setup - Flashing Losses | 3 | 1 | A | Field Heading | Storage System | Storage System | Storage System | Storage System
Setup - Flashing Losses | 18 | Setup - Flashing Losses | 3 | 1 | A | Field Heading | Flashing Losses | Flashing Losses | Flashing Losses | Flashing Losses
Setup - Flashing Losses | 18 | Setup - Flashing Losses | 3 | 1 | A | Field Heading | Error Message | Error Message | Error Message | Error Message
Setup - Flashing Losses | 18 | Setup - Flashing Losses | 3 | 1 | A | Field Heading | Product | Product | Product | Product
Setup - Flashing Losses | 18 | Setup - Flashing Losses | 3 | 1 | A | Field Heading | Receipts | Receipts | Receipts | Receipts
Setup - Flashing Losses | 18 | Setup - Flashing Losses | 3 | 1 | A | Field Heading | Units of Measure | Units of Measure | Units of Measure | Units of Measure
Setup - Flashing Losses | 18 | Setup - Flashing Losses | 3 | 1 | A | Field Heading | Measured or Reported | Measured or Reported | Measured or Reported | Measured or Reported
Setup - Flashing Losses | 18 | Setup - Flashing Losses | 3 | 1 | A | Field Heading | Estimated | Estimated | Estimated | Estimated
Setup - Flashing Losses | 18 | Setup - Flashing Losses | 3 | 1 | A | Field Heading | Value Used | Value Used | Value Used | Value Used
Setup - Flashing Losses | 18 | Setup - Flashing Losses | 3 | 1 | A | Field Heading | Units of Measure | Units of Measure | Units of Measure | Units of Measure
Setup - Flashing Losses | 18 | Setup - Flashing Losses | 3 | 1 | A | Field Heading | Crude Oil | Crude Oil | Crude Oil | Crude Oil
Setup - Flashing Losses | 18 | Setup - Flashing Losses | 3 | 1 | A | Field Heading | Produced Water | Produced Water | Produced Water | Produced Water
Setup - Flashing Losses | 18 | Setup - Flashing Losses | 3 | 1 | A | Field Heading | Total | Total | Total | Total
Setup - Flashing Losses | 18 | Setup - Flashing Losses | 3 | 1 | A | Field Heading | Note: If there is no produced oil, then flashing losses from the produced water are assumed to be negligible. | Note: If there is no produced oil, then flashing losses from the produced water are assumed to be negligible. | Note: If there is no produced oil, then flashing losses from the produced water are assumed to be negligible. | Note: If there is no produced oil, then flashing losses from the produced water are assumed to be negligible.
Setup - Flashing Losses | 18 | Setup - Flashing Losses | 3 | 1 | A | Field Heading | "OIL STORAGE SYSTEM" SETUP | "OIL STORAGE SYSTEM" SETUP | "OIL STORAGE SYSTEM" SETUP | "OIL STORAGE SYSTEM" SETUP
Setup - Flashing Losses | 18 | Setup - Flashing Losses | 3 | 1 | A | Field Heading | System Details | System Details | System Details | System Details
Setup - Flashing Losses | 18 | Setup - Flashing Losses | 3 | 1 | A | Field Heading | Product Details | Product Details | Product Details | Product Details
Setup - Flashing Losses | 18 | Setup - Flashing Losses | 3 | 1 | A | Field Heading | Estimated Flashing Details | Estimated Flashing Details | Estimated Flashing Details | Estimated Flashing Details
Setup - Flashing Losses | 18 | Setup - Flashing Losses | 3 | 1 | A | Field Heading | First Upstream Pressure Vessel | First Upstream Pressure Vessel | First Upstream Pressure Vessel | First Upstream Pressure Vessel
Setup - Flashing Losses | 18 | Setup - Flashing Losses | 3 | 1 | A | Field Heading | Oil Gravity or Density | Oil Gravity or Density | Oil Gravity or Density | Oil Gravity or Density
Setup - Flashing Losses | 18 | Setup - Flashing Losses | 3 | 1 | A | Field Heading | Flash Gas Factor | Flash Gas Factor | Flash Gas Factor | Flash Gas Factor
Setup - Flashing Losses | 18 | Setup - Flashing Losses | 3 | 1 | A | Field Heading | Vent Control Device | Vent Control Device | Vent Control Device | Vent Control Device
Setup - Flashing Losses | 18 | Setup - Flashing Losses | 3 | 1 | A | Field Heading | Theoretical Losses | Theoretical Losses | Theoretical Losses | Theoretical Losses
Setup - Flashing Losses | 18 | Setup - Flashing Losses | 3 | 1 | A | Field Heading | Type | Type | Type | Type
Setup - Flashing Losses | 18 | Setup - Flashing Losses | 3 | 1 | A | Field Heading | Operating Pressure | Operating Pressure | Operating Pressure | Operating Pressure
Setup - Flashing Losses | 18 | Setup - Flashing Losses | 3 | 1 | A | Field Heading | Operating Temperature | Operating Temperature | Operating Temperature | Operating Temperature
Setup - Flashing Losses | 18 | Setup - Flashing Losses | 3 | 1 | A | Field Heading | Value (Optional) | Value (Optional) | Value (Optional) | Value (Optional)
Setup - Flashing Losses | 18 | Setup - Flashing Losses | 3 | 1 | A | Field Heading | Value | Value | Value | Value
Setup - Flashing Losses | 18 | Setup - Flashing Losses | 3 | 1 | A | Field Heading | Units of Measure | Units of Measure | Units of Measure | Units of Measure
Setup - Flashing Losses | 18 | Setup - Flashing Losses | 3 | 1 | A | Field Heading | "PRODUCED WATER STORAGE SYSTEM" SETUP | "PRODUCED WATER STORAGE SYSTEM" SETUP | "PRODUCED WATER STORAGE SYSTEM" SETUP | "PRODUCED WATER STORAGE SYSTEM" SETUP
Setup - Flashing Losses | 18 | Setup - Flashing Losses | 3 | 1 | A | Field Heading | Inlet Separator or Free-Water Knock-Out | Inlet Separator or Free-Water Knock-Out | Inlet Separator or Free-Water Knock-Out | Inlet Separator or Free-Water Knock-Out
Setup - Flashing Losses | 18 | Setup - Flashing Losses | 3 | 1 | A | Field Heading | Entrained Oil | Entrained Oil | Entrained Oil | Entrained Oil
Setup - Flashing Losses | 18 | Setup - Flashing Losses | 3 | 1 | A | Field Heading | % of Produced Water Volume | % of Produced Water Volume | % of Produced Water Volume | % of Produced Water Volume
Translation Table | 19 | Translation Table | 1 | 1 | A | Static Cell Value | Language | Language | 语言 | Idioma
Translation Table | 19 | Translation Table | 1 | 3 | A | Field Heading | Worksheet | Worksheet | 工作表 | Hoja
Translation Table | 19 | Translation Table | 1 | 3 | B | Field Heading | Worksheet No. | Worksheet No. | 工作表号 | Hoja No.
Translation Table | 19 | Translation Table | 1 | 3 | C | Field Heading | Table/Block | Table/Block | 表/块 | Tabla/Bloque
Translation Table | 19 | Translation Table | 1 | 3 | D | Field Heading | Table/Block No. | Table/Block No. | 表/块号 | No. Tabla/Bloque
Translation Table | 19 | Translation Table | 1 | 3 | E | Field Heading | Row | Row | 行 | Fila
Translation Table | 19 | Translation Table | 1 | 3 | F | Field Heading | Column | Column | 列 | Columna
Translation Table | 19 | Translation Table | 1 | 3 | G | Field Heading | Type | Type | 类型 | Tipo
Translation Table | 19 | Translation Table | 1 | 3 | H | Field Heading | Active | Active | 当前 | Activo
Translation Table | 19 | Translation Table | 1 | 3 | I | Field Heading | English | English | 英文 | Inglés
Translation Table | 19 | Translation Table | 1 | 3 | J | Field Heading | Chinese | Chinese | 中文 | Chino
Translation Table | 19 | Translation Table | 1 | 3 | K | Field Heading | Spanish (Colombia) | Spanish (Colombia) | 西班牙語（哥倫比亞） | Español (Colombia)