## Introduction
Coal Mine Methane Units Converter
Updated September 2023, United States Environmental Protection Agency
About this Tool
This tool converts methane (CH4) emissions to metric tons of carbon dioxide (CO2) equivalent (MTCO2e) and a variety of other measurement units and greenhouse gas (GHG) equivalencies. These abstract equivalencies are also translated into relatable terms, such as annual emissions from cars or households. The latest update to this tool incorporates a global warming potential (GWP) value of 28 for methane. NOTE: Calculations for conversions are approximate and should not be used for emission inventories or formal carbon emissions analysis.
Learn more about GWPs
Explore additional GHG equivalencies using EPA's Greenhouse Gas Equivalencies Calculator
How to Use this Tool
First, select the appropriate unit based on the value you wish to convert. Enter your value into the Input column to generate the conversion(s). There are several options.
Units Conversion
Converts values for common units
Convert methane (CH4) amounts to other units and express GHG equivalencies when:
Methane is measured in cubic meters (m3 CH4)
Methane is measured in cubic feet (ft3 CH4)
Methane is measured in pounds (lbs CH4)
Methane is measured in kilograms (kg CH4)
Methane is measured in metric tons (tonnes CH4)
Methane is measured in short tons (tons CH4)
Convert units of energy to other units and express GHG equivalencies when:
Energy is measured in British thermal units (Btu)
Energy is measured in megajoules (MJ)

## Tool
Input | Input Units | Result | Result Units | Ref | RefURL | Factor
Units Conversion
| Cubic meters (m3) |  | Cubic feet (ft3) |  |  | 35.3147
| Kilograms (kg) |  | Pounds (lb) |  |  | 2.2046
| Metric tons (tonnes) |  | Short tons |  |  | 1.1023
| Btu |  | Joules (J) |  |  | 1055
| Metric tons (tonnes) CO2 |  | Metric tons (tonnes) C equivalent |  |  | 0.27273
Methane Measured in Cubic Meters
| Cubic meters (m3) CH4 |  | MTCO2e |  |  | 0.01904
| Equivalent to: |  | Cubic feet (ft3) CH4 |  |  | 35.3147
| Equivalent to: |  | Pounds (lb) CH4 |  |  | 1.4995
| Equivalent to: |  | Kilograms (kg) CH4 |  |  | 0.6802
| Equivalent to: |  | Metric tons (tonnes) CH4 |  |  | 0.0006802
| Equivalent to: |  | Btu |  |  | 35830
| Equivalent to: |  | Megajoules (MJ) |  |  | 37.801
| Equivalent to: |  | Kilowatt-hours (kWh) |  |  | 10.501
| Equivalent to: |  | Tonnes C equivalent |  |  | 0.0043568
| Billion m3 (bcm) CH4 |  | MTCO2e |  |  | 19040000
| Equivalent to CO2 emissions from: |  | Homes' energy use for 1 year | Info | https://www.epa.gov/energy/greenhouse-gases-equivalencies-calculator-calculations-and-references#houseenergy | 244659
| Equivalent to GHG emissions from: |  | Gasoline-powered cars driven for 1 year | Info | https://www.epa.gov/energy/greenhouse-gases-equivalencies-calculator-calculations-and-references#vehicles | 431981
| Equivalent to GHG emissions from: |  | Miles driven by an average gasoline-powered passenger vehicle | Info | https://www.epa.gov/energy/greenhouse-gases-equivalencies-calculator-calculations-and-references#miles | 4976421120
| Equivalent to the carbon sequestered by: |  | Tree seedlings grown for 10 years | Info | https://www.epa.gov/energy/greenhouse-gases-equivalencies-calculator-calculations-and-references#seedlings | 32098269
Methane Measured in Cubic Feet
| Cubic feet (ft3) CH4 |  | MTCO2e |  |  | 0.00053915
| Equivalent to: |  | Cubic meters (m3) CH4 |  |  | 0.028317
| Equivalent to: |  | Pounds (lb) CH4 |  |  | 0.04246
| Equivalent to: |  | Kilograms (kg) CH4 |  |  | 0.01926
| Equivalent to: |  | Metric tons (tonnes) CH4 |  |  | 1.93e-05
| Equivalent to: |  | Btu |  |  | 1015
| Equivalent to: |  | Megajoules (MJ) |  |  | 1.0704
| Equivalent to: |  | Kilowatt-hours (kWh) |  |  | 0.2974
| Equivalent to: |  | Tonnes C equivalent |  |  | 0.00012354
| Billion cubic feet (bcf) CH4 |  | MTCO2e |  |  | 539152.32
| Equivalent to CO2 emissions from: |  | Homes' energy use for 1 year | Info | https://www.epa.gov/energy/greenhouse-gases-equivalencies-calculator-calculations-and-references#houseenergy | 6929
| Equivalent to GHG emissions from: |  | Gasoline-powered cars driven for 1 year | Info | https://www.epa.gov/energy/greenhouse-gases-equivalencies-calculator-calculations-and-references#vehicles | 12234
| Equivalent to GHG emissions from: |  | Miles driven by an average gasoline-powered passenger vehicle | Info | https://www.epa.gov/energy/greenhouse-gases-equivalencies-calculator-calculations-and-references#miles | 140935680
| Equivalent to the carbon sequestered by: |  | Tree seedlings grown for 10 years | Info | https://www.epa.gov/energy/greenhouse-gases-equivalencies-calculator-calculations-and-references#seedlings | 909025
Methane Measured in Pounds
| Pounds (lb) CH4 |  | MTCO2e |  |  | 0.01269
| Equivalent to: |  | Cubic meters (m3) CH4 |  |  | 0.66691
| Equivalent to: |  | Kilograms (kg) CH4 |  |  | 0.4536
| Equivalent to: |  | Metric tons (tonnes) CH4 |  |  | 0.0004536
| Equivalent to: |  | Btu |  |  | 23895.4
| Equivalent to: |  | Megajoules (MJ) |  |  | 25.2097
| Equivalent to: |  | Kilowatt-hours (kWh) |  |  | 7.0033
| Equivalent to: |  | Tonnes C equivalent |  |  | 0.0029098
| Equivalent to CO2 emissions from: |  | Homes' energy use for 1 year | Info | https://www.epa.gov/energy/greenhouse-gases-equivalencies-calculator-calculations-and-references#houseenergy | 0.002
| Equivalent to GHG emissions from: |  | Gasoline-powered cars driven for 1 year | Info | https://www.epa.gov/energy/greenhouse-gases-equivalencies-calculator-calculations-and-references#vehicles | 0.003
| Equivalent to GHG emissions from: |  | Miles driven by an average gasoline-powered passenger vehicle | Info | https://www.epa.gov/energy/greenhouse-gases-equivalencies-calculator-calculations-and-references#miles | 34.56
| Equivalent to the carbon sequestered by: |  | Tree seedlings grown for 10 years | Info | https://www.epa.gov/energy/greenhouse-gases-equivalencies-calculator-calculations-and-references#seedlings | 0.21
Methane Measured in Kilograms
| Kilograms (kg) CH4 |  | MTCO2e |  |  | 0.028
| Equivalent to: |  | Cubic meters (m3) CH4 |  |  | 1.4703
| Equivalent to: |  | Pounds (lb) CH4 |  |  | 2.2046
| Equivalent to: |  | Metric tons (tonnes) CH4 |  |  | 0.001
| Equivalent to: |  | Btu |  |  | 52680
| Equivalent to: |  | Megajoules (MJ) |  |  | 55.58
| Equivalent to: |  | Kilowatt-hours (kWh) |  |  | 15.439
| Equivalent to: |  | Tonnes C equivalent |  |  | 0.0064142
| Equivalent to CO2 emissions from: |  | Homes' energy use for 1 year | Info | https://www.epa.gov/energy/greenhouse-gases-equivalencies-calculator-calculations-and-references#houseenergy | 0.004
| Equivalent to GHG emissions from: |  | Gasoline-powered cars driven for 1 year | Info | https://www.epa.gov/energy/greenhouse-gases-equivalencies-calculator-calculations-and-references#vehicles | 0.006
| Equivalent to GHG emissions from: |  | Miles driven by an average gasoline-powered passenger vehicle | Info | https://www.epa.gov/energy/greenhouse-gases-equivalencies-calculator-calculations-and-references#miles | 69.12
| Equivalent to the carbon sequestered by: |  | Tree seedlings grown for 10 years | Info | https://www.epa.gov/energy/greenhouse-gases-equivalencies-calculator-calculations-and-references#seedlings | 0.463
Methane Measured in Metric Tons
| Metric tons (tonnes) CH4 |  | MTCO2e |  |  | 28
| Equivalent to: |  | Cubic meters (m3) CH4 |  |  | 1470.3
| Equivalent to: |  | Cubic feet (ft3) CH4 |  |  | 51921
| Equivalent to: |  | Pounds (lb) CH4 |  |  | 2204.6
| Equivalent to: |  | Short tons (ton) CH4 |  |  | 1.1023
| Equivalent to: |  | Btu |  |  | 52679867
| Equivalent to: |  | Megajoules (MJ) |  |  | 55577
| Equivalent to: |  | Kilowatt-hours (kWh) |  |  | 15439
| Equivalent to: |  | Tonnes C equivalent |  |  | 6.4142
| Equivalent to CO2 emissions from: |  | Homes' energy use for 1 year | Info | https://www.epa.gov/energy/greenhouse-gases-equivalencies-calculator-calculations-and-references#houseenergy | 3.5
| Equivalent to GHG emissions from: |  | Gasoline-powered cars driven for 1 year | Info | https://www.epa.gov/energy/greenhouse-gases-equivalencies-calculator-calculations-and-references#vehicles | 6.2
| Equivalent to GHG emissions from: |  | Miles driven by an average gasoline-powered passenger vehicle | Info | https://www.epa.gov/energy/greenhouse-gases-equivalencies-calculator-calculations-and-references#miles | 71424
| Equivalent to the carbon sequestered by: |  | Tree seedlings grown for 10 years | Info | https://www.epa.gov/energy/greenhouse-gases-equivalencies-calculator-calculations-and-references#seedlings | 463
Methane Measured in Short Tons
| Short tons (tons) CH4 |  | MTCO2e |  |  | 25.4015
| Equivalent to: |  | Cubic meters (m3) CH4 |  |  | 1333.8
| Equivalent to: |  | Kilograms (kg) CH4 |  |  | 907.19
| Equivalent to: |  | Metric tons (tonnes) CH4 |  |  | 0.90719
| Equivalent to: |  | Btu |  |  | 47790862
| Equivalent to: |  | Megajoules (MJ) |  |  | 50419
| Equivalent to: |  | Kilowatt-hours (kWh) |  |  | 14006
| Equivalent to: |  | Tonnes C equivalent |  |  | 5.8192
| Equivalent to CO2 emissions from: |  | Homes' energy use for 1 year | Info | https://www.epa.gov/energy/greenhouse-gases-equivalencies-calculator-calculations-and-references#houseenergy | 3.2
| Equivalent to GHG emissions from: |  | Gasoline-powered cars driven for 1 year | Info | https://www.epa.gov/energy/greenhouse-gases-equivalencies-calculator-calculations-and-references#vehicles | 5.7
| Equivalent to GHG emissions from: |  | Miles driven by an average gasoline-powered passenger vehicle | Info | https://www.epa.gov/energy/greenhouse-gases-equivalencies-calculator-calculations-and-references#miles | 65664
| Equivalent to the carbon sequestered by: |  | Tree seedlings grown for 10 years | Info | https://www.epa.gov/energy/greenhouse-gases-equivalencies-calculator-calculations-and-references#seedlings | 420
Energy Measured in Btu
| Btu |  | MTCO2e |  |  | 5.3141e-07
| Equivalent to: |  | Cubic meters (m3) CH4 |  |  | 2.791e-05
| Equivalent to: |  | Cubic feet (ft3) CH4 |  |  | 0.00099
| Equivalent to: |  | Pounds (lb) CH4 |  |  | 4.18e-05
| Equivalent to: |  | Kilograms (kg) |  |  | 1.9e-05
| Equivalent to: |  | Joules (J) |  |  | 1055
| Equivalent to: |  | Kilowatt-hours (kWh) |  |  | 0.0002931
| Equivalent to: |  | Kilograms (kg) CO2 equivalent |  |  | 0.00044632
| Equivalent to: |  | Kilograms (kg) C equivalent |  |  | 0.00012174
| Million Btu (mmBtu) |  | MTCO2e |  |  | 0.53141
| Equivalent to CO2 emissions from: |  | Homes' energy use for 1 year | Info | https://www.epa.gov/energy/greenhouse-gases-equivalencies-calculator-calculations-and-references#houseenergy | 0.007
| Equivalent to GHG emissions from: |  | Gasoline-powered cars driven for 1 year | Info | https://www.epa.gov/energy/greenhouse-gases-equivalencies-calculator-calculations-and-references#vehicles | 0.012053
| Equivalent to GHG emissions from: |  | Miles driven by an average gasoline-powered passenger vehicle | Info | https://www.epa.gov/energy/greenhouse-gases-equivalencies-calculator-calculations-and-references#miles | 138.8521
| Equivalent to the carbon sequestered by: |  | Tree seedlings grown for 10 years | Info | https://www.epa.gov/energy/greenhouse-gases-equivalencies-calculator-calculations-and-references#seedlings | 0.909
Energy Measured in Megajoules
| Megajoules (MJ) |  | MTCO2e |  |  | 0.00042314
| Equivalent to: |  | Cubic meters (m3) CH4 |  |  | 0.02645
| Equivalent to: |  | Cubic feet (ft3) CH4 |  |  | 0.9342
| Equivalent to: |  | Pounds (lb) CH4 |  |  | 0.0397
| Equivalent to: |  | Metric tons (tonnes) CH4 |  |  | 1.8e-05
| Equivalent to: |  | Btu |  |  | 948
| Equivalent to: |  | Kilowatt-hours (kWh) |  |  | 0.2778
| Equivalent to: |  | Tonnes C equivalent |  |  | 0.00011536
| Equivalent to CO2 emissions from: |  | Homes' energy use for 1 year | Info | https://www.epa.gov/energy/greenhouse-gases-equivalencies-calculator-calculations-and-references#houseenergy | 7e-06
| Equivalent to GHG emissions from: |  | Gasoline-powered cars driven for 1 year | Info | https://www.epa.gov/energy/greenhouse-gases-equivalencies-calculator-calculations-and-references#vehicles | 1.2721e-05
| Equivalent to GHG emissions from: |  | Miles driven by an average gasoline-powered passenger vehicle | Info | https://www.epa.gov/energy/greenhouse-gases-equivalencies-calculator-calculations-and-references#miles | 0.14655
| Equivalent to the carbon sequestered by: |  | Tree seedlings grown for 10 years | Info | https://www.epa.gov/energy/greenhouse-gases-equivalencies-calculator-calculations-and-references#seedlings | 0.00086